## Blad1
ActivatorRefresh | Refresh all activator device lights and controls | None
CallManagerShowHide |  | None
KeyPress | Value = Key | Value
SendKeys | Send keys to active window | Value
Value = Keys
SetDynamicValue1 | Set Dynamic Value to use when specifying Dynamic1 as a shortcut value. | Value
Value = Value
SetDynamicValue2 | Set Dynamic Value to use when specifying Dynamic2 as a shortcut value. | Value
Value = Value
SetDynamicValue3 | Set Dynamic Value to use when specifying Dynamic3 as a shortcut value. | Value
Value = Value
SetDynamicValue4 | Set Dynamic Value to use when specifying Dynamic4 as a shortcut value. | Value
Value = Value
Undo | Undo closing Input. | None
Audio | Toggle Audio Mute On/Off | Input
AudioAuto |  | Input
AudioAutoOff |  | Input
AudioAutoOn |  | Input
AudioBus | M,A,B,C,D,E,F,G | Value,Input
Value = Bus
AudioBusOff | M,A,B,C,D,E,F,G | Value,Input
Value = Bus
AudioBusOn | M,A,B,C,D,E,F,G | Value,Input
Value = Bus
AudioChannelMatrixApplyPreset | Apply preset to channel matrix | Value,Input
Value = Preset Name
AudioMixerShowHide |  | None
AudioOff |  | Input
AudioOn |  | Input
AudioPluginOff | Turn off Audio Plugin, starting from 1 | Value,Input
Value = Plugin Number
AudioPluginOn | Turn on Audio Plugin, starting from 1 | Value,Input
Value = Plugin Number
AudioPluginOnOff | Toggle on/off Audio Plugin, starting from 1 | Value,Input
Value = Plugin Number
AudioPluginShow | Show Audio Plugin Editor, starting from 1 | Value,Input
Value = Plugin Number
BusAAudio |  | None
BusAAudioOff |  | None
BusAAudioOn |  | None
BusAAudioPluginOff | Turn off Audio Plugin, starting from 1 | Value
Value = Plugin Number
BusAAudioPluginOn | Turn on Audio Plugin, starting from 1 | Value
Value = Plugin Number
BusAAudioPluginOnOff | Toggle on/off Audio Plugin, starting from 1 | Value
Value = Plugin Number
BusAAudioPluginShow | Show Audio Plugin Editor, starting from 1 | Value
Value = Plugin Number
BusBAudio |  | None
BusBAudioOff |  | None
BusBAudioOn |  | None
BusBAudioPluginOff | Turn off Audio Plugin, starting from 1 | Value
Value = Plugin Number
BusBAudioPluginOn | Turn on Audio Plugin, starting from 1 | Value
Value = Plugin Number
BusBAudioPluginOnOff | Toggle on/off Audio Plugin, starting from 1 | Value
Value = Plugin Number
BusBAudioPluginShow | Show Audio Plugin Editor, starting from 1 | Value
Value = Plugin Number
BusXAudio | M,A,B,C,D,E,F,G | Value
Value = Bus
BusXAudioOff | M,A,B,C,D,E,F,G | Value
Value = Bus
BusXAudioOn | M,A,B,C,D,E,F,G | Value
Value = Bus
BusXAudioPluginOff | Turn off Audio Plugin, starting from 1 | Value
Value = Bus,PluginNumber
BusXAudioPluginOn | Turn on Audio Plugin, starting from 1 | Value
Value = Bus,PluginNumber
BusXAudioPluginOnOff | Toggle on/off Audio Plugin, starting from 1 | Value
Value = Bus,PluginNumber
BusXAudioPluginShow | Show Audio Plugin Editor, starting from 1 | Value
Value = Bus,PluginNumber
BusXSendToMaster | M,A,B,C,D,E,F,G | Value
Value = Bus
BusXSendToMasterOff | M,A,B,C,D,E,F,G | Value
Value = Bus
BusXSendToMasterOn | M,A,B,C,D,E,F,G | Value
Value = Bus
BusXSolo | M,A,B,C,D,E,F,G | Value
Value = Bus
BusXSoloOff | M,A,B,C,D,E,F,G | Value
Value = Bus
BusXSoloOn | M,A,B,C,D,E,F,G | Value
Value = Bus
MasterAudio |  | None
MasterAudioOff |  | None
MasterAudioOn |  | None
MasterAudioPluginOff | Turn off Audio Plugin, starting from 1 | Value
Value = Plugin Number
MasterAudioPluginOn | Turn on Audio Plugin, starting from 1 | Value
Value = Plugin Number
MasterAudioPluginOnOff | Toggle on/off Audio Plugin, starting from 1 | Value
Value = Plugin Number
MasterAudioPluginShow | Show Audio Plugin Editor, starting from 1 | Value
Value = Plugin Number
SetBalance | Value = Balance -1-1 | Value,Input
SetBusAVolume | Value = Volume 0-100 | Value
SetBusAVolumeFade | Set volume gradually over x milliseconds. | Value
Value = Volume 0-100,Milliseconds
SetBusBVolume | Value = Volume 0-100 | Value
SetBusBVolumeFade | Set volume gradually over x milliseconds. | Value
Value = Volume 0-100,Milliseconds
SetBusCVolume | Value = Volume 0-100 | Value
SetBusCVolumeFade | Set volume gradually over x milliseconds. | Value
Value = Volume 0-100,Milliseconds
SetBusDVolume | Value = Volume 0-100 | Value
SetBusDVolumeFade | Set volume gradually over x milliseconds. | Value
Value = Volume 0-100,Milliseconds
SetBusEVolume | Value = Volume 0-100 | Value
SetBusEVolumeFade | Set volume gradually over x milliseconds. | Value
Value = Volume 0-100,Milliseconds
SetBusFVolume | Value = Volume 0-100 | Value
SetBusFVolumeFade | Set volume gradually over x milliseconds. | Value
Value = Volume 0-100,Milliseconds
SetBusGVolume | Value = Volume 0-100 | Value
SetBusGVolumeFade | Set volume gradually over x milliseconds. | Value
Value = Volume 0-100,Milliseconds
SetGain | Value = Gain dB 0-24 | Value,Input
SetGainChannel1 | Value = Gain dB 0-24 | Value,Input
SetGainChannel2 | Value = Gain dB 0-24 | Value,Input
SetHeadphonesVolume | Value = Volume 0-100 | Value
SetMasterVolume | Value = Volume 0-100 | Value
SetMasterVolumeFade | Set volume gradually over x milliseconds. | Value
Value = Volume 0-100,Milliseconds
SetVolume | Value = Volume 0-100 | Value,Input
SetVolumeBusMixer | Set Volume of an Input's Bus Mixer (M,A,B,C,D,E,F,G) | Value,Input
Value = Bus,Volume 0-100
SetVolumeBusMixerA | Set Volume of an Input's A Bus | Value,Input
Value = Volume 0-100
SetVolumeBusMixerB | Set Volume of an Input's B Bus | Value,Input
Value = Volume 0-100
SetVolumeBusMixerC | Set Volume of an Input's C Bus | Value,Input
Value = Volume 0-100
SetVolumeBusMixerD | Set Volume of an Input's D Bus | Value,Input
Value = Volume 0-100
SetVolumeBusMixerE | Set Volume of an Input's E Bus | Value,Input
Value = Volume 0-100
SetVolumeBusMixerF | Set Volume of an Input's F Bus | Value,Input
Value = Volume 0-100
SetVolumeBusMixerG | Set Volume of an Input's G Bus | Value,Input
Value = Volume 0-100
SetVolumeBusMixerM | Set Volume of an Input's Master Bus | Value,Input
Value = Volume 0-100
SetVolumeChannel1 | When using SeparateMono on an Audio Input, this can be used to set channel volumes independently. | Value,Input
Value = Volume 0-100
SetVolumeChannel2 | When using SeparateMono on an Audio Input, this can be used to set channel volumes independently. | Value,Input
Value = Volume 0-100
SetVolumeChannelMixer | Set Volume of an Input's sub channel (1 to 16) | Value,Input
Value = Channel,Volume 0-100
SetVolumeChannelMixer1 | Set Volume of an Input's sub channel 1 | Value,Input
Value = Volume 0-100
SetVolumeChannelMixer10 | Set Volume of an Input's sub channel 10 | Value,Input
Value = Volume 0-100
SetVolumeChannelMixer11 | Set Volume of an Input's sub channel 11 | Value,Input
Value = Volume 0-100
SetVolumeChannelMixer12 | Set Volume of an Input's sub channel 12 | Value,Input
Value = Volume 0-100
SetVolumeChannelMixer13 | Set Volume of an Input's sub channel 13 | Value,Input
Value = Volume 0-100
SetVolumeChannelMixer14 | Set Volume of an Input's sub channel 14 | Value,Input
Value = Volume 0-100
SetVolumeChannelMixer15 | Set Volume of an Input's sub channel 15 | Value,Input
Value = Volume 0-100
SetVolumeChannelMixer16 | Set Volume of an Input's sub channel 16 | Value,Input
Value = Volume 0-100
SetVolumeChannelMixer2 | Set Volume of an Input's sub channel 2 | Value,Input
Value = Volume 0-100
SetVolumeChannelMixer3 | Set Volume of an Input's sub channel 3 | Value,Input
Value = Volume 0-100
SetVolumeChannelMixer4 | Set Volume of an Input's sub channel 4 | Value,Input
Value = Volume 0-100
SetVolumeChannelMixer5 | Set Volume of an Input's sub channel 5 | Value,Input
Value = Volume 0-100
SetVolumeChannelMixer6 | Set Volume of an Input's sub channel 6 | Value,Input
Value = Volume 0-100
SetVolumeChannelMixer7 | Set Volume of an Input's sub channel 7 | Value,Input
Value = Volume 0-100
SetVolumeChannelMixer8 | Set Volume of an Input's sub channel 8 | Value,Input
Value = Volume 0-100
SetVolumeChannelMixer9 | Set Volume of an Input's sub channel 9 | Value,Input
Value = Volume 0-100
SetVolumeFade | Set volume gradually over x milliseconds. | Value,Input
Value = Volume 0-100,Milliseconds
Solo |  | Input
SoloAllOff | Turn off Solo for all Inputs and Busses | None
SoloOff |  | Input
SoloOn |  | Input
SoloPFL | Toggle between AFL or PFL mode for Solo | Input
SoloPFLOff | Turn off PFL mode for Solo | Input
SoloPFLOn | Turn on PFL mode for Solo | Input
CutDirect | Cuts the input directly to Output without changing Preview | Input
FadeToBlack | Toggle FTB On/Off | None
QuickPlay |  | Input
SetFader | Set Master Fader T-Bar, 255 will cut to Preview | Value
Value = Fader 0-255
SetStingerGTInput1 | Assign GT Input as animation source for Stinger 1 | Input
SetStingerGTInput2 | Assign GT Input as animation source for Stinger 2 | Input
SetStingerGTInput3 | Assign GT Input as animation source for Stinger 3 | Input
SetStingerGTInput4 | Assign GT Input as animation source for Stinger 4 | Input
SetStingerGTInput5 | Assign GT Input as animation source for Stinger 5 | Input
SetStingerGTInput6 | Assign GT Input as animation source for Stinger 6 | Input
SetStingerGTInput7 | Assign GT Input as animation source for Stinger 7 | Input
SetStingerGTInput8 | Assign GT Input as animation source for Stinger 8 | Input
SetTransitionDuration1 | Change Transition Duration for Button 1 | Value
Value = Duration MS
SetTransitionDuration2 | Change Transition Duration for Button 2 | Value
Value = Duration MS
SetTransitionDuration3 | Change Transition Duration for Button 3 | Value
Value = Duration MS
SetTransitionDuration4 | Change Transition Duration for Button 4 | Value
Value = Duration MS
SetTransitionEffect1 | Change Transition for Button 1 | Value
Value = Transition
SetTransitionEffect2 | Change Transition for Button 2 | Value
Value = Transition
SetTransitionEffect3 | Change Transition for Button 3 | Value
Value = Transition
SetTransitionEffect4 | Change Transition for Button 4 | Value
Value = Transition
Stinger1 |  | Input,Mix
Stinger2 |  | Input,Mix
Stinger3 |  | Input,Mix
Stinger4 |  | Input,Mix
Stinger5 |  | Input,Mix
Stinger6 |  | Input,Mix
Stinger7 |  | Input,Mix
Stinger8 |  | Input,Mix
Transition1 | Clicks one of the four Transition buttons in the main vMix window. | None
Transition2 |  | None
Transition3 |  | None
Transition4 |  | None
Fullscreen | Toggles Fullscreen On or Off | None
FullscreenOff |  | None
FullscreenOn |  | None
SetOutput2 | Change what is displayed on Output 2. | Value,Input,Mix
Output,Preview,MultiView,Replay,Mix,Input
Value = Output, Preview, MultiView, Replay, Mix, Input
SetOutput3 | Change what is displayed on Output 3. | Value,Input,Mix
Output,Preview,MultiView,Replay,Mix,Input
Value = Output, Preview, MultiView, Replay, Mix, Input
SetOutput4 | Change what is displayed on Output 4. | Value,Input,Mix
Output,Preview,MultiView,Replay,Mix,Input
Value = Output, Preview, MultiView, Replay, Mix, Input
SetOutputExternal2 | Change what is displayed on the External2 output. | Value,Input,Mix
Output,Preview,MultiView,Replay,Mix,Input
Value = Output, Preview, MultiView, Replay, Mix, Input
SetOutputFullscreen | Change what is displayed on the Fullscreen output. | Value,Input,Mix
Output,Preview,MultiView,Replay,Mix,Input
Value = Output, Preview, MultiView, Replay, Mix, Input
SetOutputFullscreen2 | Change what is displayed on the Fullscreen2 output. | Value,Input,Mix
Output,Preview,MultiView,Replay,Mix,Input
Value = Output, Preview, MultiView, Replay, Mix, Input
Snapshot | Create a snapshot image of the current Output. Optional Value specifies save Filename, otherwise a save file window will appear. Filename can specify date, for example mysnapshot {0:dd MMM yyyy}.jpg | Value
Value = Value
SnapshotInput | Create a snapshot image of the selected Input. Optional Value specifies save Filename, otherwise a save file window will appear. Filename can specify date, for example mysnapshot {0:dd MMM yyyy}.jpg | Value,Input
Value = Value
StartExternal |  | None
StartMultiCorder |  | None
StartRecording |  | None
StartSRTOutput | Optional output number starting from 0. Leave blank to control Output 1 only. | Value
Value = Output
StartStopExternal |  | None
StartStopMultiCorder |  | None
StartStopRecording |  | None
StartStopSRTOutput | Optional output number starting from 0. Leave blank to control Output 1 only. | Value
Value = Output
StartStopStreaming | Optional stream number starting from 0. Leave blank to control all streams. | Value
Value = Stream
StartStreaming | Optional stream number starting from 0. Leave blank to control all streams. | Value
Value = Stream
StopExternal |  | None
StopMultiCorder |  | None
StopRecording |  | None
StopSRTOutput | Optional output number starting from 0. Leave blank to control Output 1 only. | Value
Value = Output
StopStreaming | Optional stream number starting from 0. Leave blank to control all streams. | Value
Value = Stream
StreamingSetKey | Set Key on Custom RTMP Stream. Optional stream number starting from 0 at start followed by comma, e.g 0,mystreamkey | Value
Value = Stream
StreamingSetPassword | Set Password on Custom RTMP Stream. Optional stream number starting from 0 at start followed by comma, e.g 0,password | Value
Value = Stream
StreamingSetURL | Set URL on Custom RTMP Stream. Optional stream number starting from 0 at start followed by comma, e.g 0,rtmp://myurl/ | Value
Value = Stream
StreamingSetUsername | Set Username on Custom RTMP Stream. Optional stream number starting from 0 at start followed by comma, e.g 0,username | Value
Value = Stream
WriteDurationToRecordingLog | Write current recording duration to log file with optional tag text Value. | Value
Value = Tag Text
AdjustCountdown | Seconds to add or subtract from current Countdown time | Value,Input
Value = Seconds
ChangeCountdown | Change countdown time according to Value as hh:mm:ss (00:00:00) | Value,Input
Value = Time 00:00:00
NextTitlePreset |  | Input
PauseCountdown | Pause or Resume Countdown or if complete, Start from beginning. | Input
PauseRender | Freeze Title Input while making multiple updates | Input
PreviousTitlePreset |  | Input
ResumeRender | Resume Title Input rendering after making multiple updates | Input
SelectTitlePreset | Value = Preset Index | Value,Input
SetColor | Change Color in Title using HTML #xxxxxxxx format. | Value,Input
SelectedIndex or SelectedName can be used to select object.
Value = Color
SetCountdown | Set countdown duration according to Value as hh:mm:ss (00:00:00) | Value,Input
Value = Duration 00:00:00
SetImage | Change Image in Title according to Filename or empty to clear. | Value,Input
SelectedIndex or SelectedName can be used to select image.
Value = Filename
SetImageVisible | Toggle Image Visibility in Title | Input
SelectedIndex or SelectedName can be used to select image.
SetImageVisibleOff | Hide Image in Title | Input
SelectedIndex or SelectedName can be used to select image.
SetImageVisibleOn | Show Image in Title | Input
SelectedIndex or SelectedName can be used to select image.
SetText | Change Text in Title according to Value parameter. | Value,Input
SelectedIndex or SelectedName can be used to select Text Field
Value = Text
SetTextColour | Change Colour of Text in Title in HTML format (#xxxxxx) | Value,Input
Value = Colour
SetTextVisible | Toggle Text Visibility in Title | Input
SelectedIndex or SelectedName can be used to select text field.
SetTextVisibleOff | Hide Text in Title | Input
SelectedIndex or SelectedName can be used to select text field.
SetTextVisibleOn | Show Text in Title | Input
SelectedIndex or SelectedName can be used to select text field.
SetTickerSpeed | Change Ticker Speed. | Value,Input
SelectedIndex or SelectedName can be used to select ticker field.
Value = Speed 0-1000
StartCountdown |  | Input
StopCountdown | Stop and Reset Countdown | Input
SuspendCountdown | Pause Countdown Only | Input
TitleBeginAnimation | Value = Animation | Value,Input
ActiveInput | Send to Output the selected Input | Input,Mix
AddInput | Create a new Input based on information provided in Value. | Value
Video¦c:\path\to\video.avi
Image¦c:\path\to\image.jpg
Photos¦c:\path\to\folder
Title¦c:\path\to\title.gtzip
VideoList¦c:\path\to\playlist.m3u
Colour¦HTMLColor
AudioFile¦c:\path\to\audio.wav
Flash¦c:\path\to\flash.swf
PowerPoint¦c:\path\to\powerpoint.pptx
Value = Type¦Filename
AutoPauseOff |  | Input
AutoPauseOn |  | Input
AutoPlayFirst | Toggle automatically playing first item in a List with Transition | Input
AutoPlayFirstOff | Turn Off automatically playing first item in a List with Transition | Input
AutoPlayFirstOn | Turn On automatically playing first item in a List with Transition | Input
AutoPlayNext | Toggle automatically playing next item in a List | Input
AutoPlayNextOff | Turn Off automatically playing next item in a List | Input
AutoPlayNextOn | Turn On automatically playing next item in a List | Input
AutoPlayOff |  | Input
AutoPlayOn |  | Input
AutoRestartOff |  | Input
AutoRestartOn |  | Input
ColourCorrectionAuto | Basic Auto Colour Correction. | Input
ColourCorrectionReset | Reset Colour Correction to Default Values. | Input
CreateVirtualInput | Create a new Virtual Input from the specified Input. | Input
DeinterlaceOff |  | Input
DeinterlaceOn |  | Input
Effect1 | Toggle Effect 1 On/Off | Input
Effect1Off | Turn Effect 1 Off | Input
Effect1On | Turn Effect 1 On | Input
Effect2 | Toggle Effect 2 On/Off | Input
Effect2Off | Turn Effect 2 Off | Input
Effect2On | Turn Effect 2 On | Input
Effect3 | Toggle Effect 3 On/Off | Input
Effect3Off | Turn Effect 3 Off | Input
Effect3On | Turn Effect 3 On | Input
Effect4 | Toggle Effect 4 On/Off | Input
Effect4Off | Turn Effect 4 Off | Input
Effect4On | Turn Effect 4 On | Input
GO | Trigger GO action on Input | Input
InputPreviewHide | Hides large preview of input | Input
InputPreviewShow | Shows large preview of input | Input
InputPreviewShowHide | Toggles large preview of input | Input
LayerOff | Turn Off Layer For Input At Index (starting from 1) | Value,Input
Value = Index
LayerOn | Turn On Layer For Input At Index (starting from 1) | Value,Input
Value = Index
LayerOnOff | Toggle On/Off Layer For Input At Index (starting from 1) | Value,Input
Value = Index
ListAdd | Add Filename to List | Value,Input
Value = Filename
ListExport | Export List as M3U to Filename | Value,Input
Value = Filename
ListPlayOut |  | Input
ListRemove | Remove from List by Index starting from 1 | Value,Input
Value = Index
ListRemoveAll | Remove all items from List | Input
ListShowHide |  | Input
ListShuffle | Shuffle (randomize) List | Input
LivePlayPause |  | Input
Loop | Toggle Loop on Input | Input
LoopOff |  | Input
LoopOn |  | Input
MarkIn |  | Input
MarkOut |  | Input
MarkReset |  | Input
MarkResetIn |  | Input
MarkResetOut |  | Input
MirrorOff |  | Input
MirrorOn |  | Input
MoveInput | Value = Number | Value,Input
MoveLayer | Move Layer in Input according to Value parameter. | Value,Input
Example: 1,2 moves Layer1 to Layer2
Value = FromIndex,ToIndex
NextItem | Move to next item in List | Input
NextPicture | Move to Next Picture for Photo and PowerPoint Inputs | Input
Pause |  | Input
Play |  | Input
PlayPause |  | Input
PreviewInput | Send to Preview the selected Input | Input,Mix
PreviewInputNext | Send to Preview the next Input | None
PreviewInputPrevious | Send to Preview the previous Input | None
PreviousItem | Move to previous item in List | Input
PreviousPicture | Move to Previous Picture for Photo and PowerPoint Inputs | Input
RemoveInput |  | Input
ResetInput |  | Input
Restart | Restart selected Input | Input
SaveVideoDelay | Save video clip from Video Delay according to Duration in milliseconds | Input,Duration
SelectCategory | Change to Category according to Value (All,Red,Green,Orange,Purple,Aqua,Blue,Custom1-16,Search) | Value
Value = Category
SelectIndex | Photos,List: Selects item in List according to Value starting from number 1 | Value,Input
Virtual Set: Zooms to selected preset using the current speed settings
Title: Starts Page animation according to Value starting from number 1
Value = Index
SetAlpha | Set Input transparency according to Value. 0 is transparent, 255 is opaque | Value,Input
Value = Alpha 0-255
SetCCGainB | Change Gain B level of Input. | Value,Input
1=Original
Value = Value 0-2
SetCCGainG | Change Gain G level of Input. | Value,Input
1=Original
Value = Value 0-2
SetCCGainR | Change Gain R level of Input. | Value,Input
1=Original
Value = Value 0-2
SetCCGainRGB | Change Gain RGB level of Input. | Value,Input
1=Original
Value = Value 0-2
SetCCGainY | Change Gain Y level of Input. | Value,Input
1=Original
Value = Value 0-2
SetCCGammaB | Change Gamma B level of Input. | Value,Input
0=Original
Value = Value -1-1
SetCCGammaG | Change Gamma G level of Input. | Value,Input
0=Original
Value = Value -1-1
SetCCGammaR | Change Gamma R level of Input. | Value,Input
0=Original
Value = Value -1-1
SetCCGammaRGB | Change Gamma RGB level of Input. | Value,Input
0=Original
Value = Value -1-1
SetCCGammaY | Change Gamma Y level of Input. | Value,Input
0=Original
Value = Value -1-1
SetCCHue | Change Hue level of Input. | Value,Input
0=Original
Value = Value -1-1
SetCCLiftB | Change Lift B level of Input. | Value,Input
0=Original
Value = Value -1-1
SetCCLiftG | Change Lift G level of Input. | Value,Input
0=Original
Value = Value -1-1
SetCCLiftR | Change Lift R level of Input. | Value,Input
0=Original
Value = Value -1-1
SetCCLiftRGB | Change Lift RGB level of Input. | Value,Input
0=Original
Value = Value -1-1
SetCCLiftY | Change Lift Y level of Input. | Value,Input
0=Original
Value = Value -1-1
SetCCSaturation | Change Saturation level of Input. | Value,Input
0=Original, -1=Greyscale
Value = Value -1-1
SetCrop | Change current Crop value of Input. | Value,Input
X1,Y1,X2,Y2 (values between 0 and 1)
Value = X1,Y1,X2,Y2
SetCropX1 | Change current Crop X1 value of Input. | Value,Input
0=No Crop, 1=Full Crop
Value = X1 0-1
SetCropX2 | Change current Crop X2 value of Input. | Value,Input
1=No Crop, 0=Full Crop
Value = X2 0-1
SetCropY1 | Change current Crop Y1 value of Input. | Value,Input
0=No Crop, 1=Full Crop
Value = Y1 0-1
SetCropY2 | Change current Crop Y2 value of Input. | Value,Input
1=No Crop, 0=Full Crop
Value = Y2 0-1
SetDynamicInput1 | Set Dynamic Input from Input Name or Number | Value
Value = Input
SetDynamicInput2 | Set Dynamic Input from Input Name or Number | Value
Value = Input
SetDynamicInput3 | Set Dynamic Input from Input Name or Number | Value
Value = Input
SetDynamicInput4 | Set Dynamic Input from Input Name or Number | Value
Value = Input
SetEffect1Strength | Set Input 1 Effect Strength | Value,Input
Value = Value 0-1
SetEffect2Strength | Set Input 2 Effect Strength | Value,Input
Value = Value 0-1
SetEffect3Strength | Set Input 3 Effect Strength | Value,Input
Value = Value 0-1
SetEffect4Strength | Set Input 4 Effect Strength | Value,Input
Value = Value 0-1
SetFrameDelay | Set the delay in frames | Value,Input
Value = Frames
SetInputName | Set the Display Name of the Input | Value,Input
Value = Name
SetLayer | Change Layer in Input according to Value parameter. | Value,Input
Example: 1,2 changes Layer1 to Input2
Value = Index,Input
SetLayer10Crop | Change current Crop value of Input Layer. | Value,Input
X1,Y1,X2,Y2 (values between 0 and 1)
Value = X1,Y1,X2,Y2
SetLayer10CropX1 | Change current Crop X1 value of Input Layer. | Value,Input
0=No Crop, 1=Full Crop
Value = X1 0-1
SetLayer10CropX2 | Change current Crop X2 value of Input Layer. | Value,Input
1=No Crop, 0=Full Crop
Value = X2 0-1
SetLayer10CropY1 | Change current Crop Y1 value of Input Layer. | Value,Input
0=No Crop, 1=Full Crop
Value = Y1 0-1
SetLayer10CropY2 | Change current Crop Y2 value of Input Layer. | Value,Input
1=No Crop, 0=Full Crop
Value = Y2 0-1
SetLayer10Height | Change current Height value of Input Layer. | Value,Input
In pixels based on preset resolution
Value = Pixels -4096-4096
SetLayer10PanX | Change current PanX value of Input Layer. | Value,Input
0=centered, -2=100% to left, 2=100% to right
Value = Pan -2-2
SetLayer10PanY | Change current PanY value of Input Layer. | Value,Input
0=centered, -2=100% to bottom, 2=100% to top
Value = Pan -2-2
SetLayer10Rectangle | Change current Rectangle values of Input Layer in pixels. | Value,Input
X,Y,Width,Height
Value = X,Y,Width,Height
SetLayer10Width | Change current Width value of Input Layer. | Value,Input
In pixels based on preset resolution
Value = Pixels -4096-4096
SetLayer10X | Change current X value of Input Layer. | Value,Input
In pixels based on preset resolution
Value = Pixels -4096-4096
SetLayer10Y | Change current Y value of Input Layer. | Value,Input
In pixels based on preset resolution
Value = Pixels -4096-4096
SetLayer10Zoom | Change current Zoom level of Input Layer. | Value,Input
1=100%, 0.5=50%, 2=200%
Value = Zoom 0-5
SetLayer1Crop | Change current Crop value of Input Layer. | Value,Input
X1,Y1,X2,Y2 (values between 0 and 1)
Value = X1,Y1,X2,Y2
SetLayer1CropX1 | Change current Crop X1 value of Input Layer. | Value,Input
0=No Crop, 1=Full Crop
Value = X1 0-1
SetLayer1CropX2 | Change current Crop X2 value of Input Layer. | Value,Input
1=No Crop, 0=Full Crop
Value = X2 0-1
SetLayer1CropY1 | Change current Crop Y1 value of Input Layer. | Value,Input
0=No Crop, 1=Full Crop
Value = Y1 0-1
SetLayer1CropY2 | Change current Crop Y2 value of Input Layer. | Value,Input
1=No Crop, 0=Full Crop
Value = Y2 0-1
SetLayer1Height | Change current Height value of Input Layer. | Value,Input
In pixels based on preset resolution
Value = Pixels -4096-4096
SetLayer1PanX | Change current PanX value of Input Layer. | Value,Input
0=centered, -2=100% to left, 2=100% to right
Value = Pan -2-2
SetLayer1PanY | Change current PanY value of Input Layer. | Value,Input
0=centered, -2=100% to bottom, 2=100% to top
Value = Pan -2-2
SetLayer1Rectangle | Change current Rectangle values of Input Layer in pixels. | Value,Input
X,Y,Width,Height
Value = X,Y,Width,Height
SetLayer1Width | Change current Width value of Input Layer. | Value,Input
In pixels based on preset resolution
Value = Pixels -4096-4096
SetLayer1X | Change current X value of Input Layer. | Value,Input
In pixels based on preset resolution
Value = Pixels -4096-4096
SetLayer1Y | Change current Y value of Input Layer. | Value,Input
In pixels based on preset resolution
Value = Pixels -4096-4096
SetLayer1Zoom | Change current Zoom level of Input Layer. | Value,Input
1=100%, 0.5=50%, 2=200%
Value = Zoom 0-5
SetLayer2Crop | Change current Crop value of Input Layer. | Value,Input
X1,Y1,X2,Y2 (values between 0 and 1)
Value = X1,Y1,X2,Y2
SetLayer2CropX1 | Change current Crop X1 value of Input Layer. | Value,Input
0=No Crop, 1=Full Crop
Value = X1 0-1
SetLayer2CropX2 | Change current Crop X2 value of Input Layer. | Value,Input
1=No Crop, 0=Full Crop
Value = X2 0-1
SetLayer2CropY1 | Change current Crop Y1 value of Input Layer. | Value,Input
0=No Crop, 1=Full Crop
Value = Y1 0-1
SetLayer2CropY2 | Change current Crop Y2 value of Input Layer. | Value,Input
1=No Crop, 0=Full Crop
Value = Y2 0-1
SetLayer2Height | Change current Height value of Input Layer. | Value,Input
In pixels based on preset resolution
Value = Pixels -4096-4096
SetLayer2PanX | Change current PanX value of Input Layer. | Value,Input
0=centered, -2=100% to left, 2=100% to right
Value = Pan -2-2
SetLayer2PanY | Change current PanY value of Input Layer. | Value,Input
0=centered, -2=100% to bottom, 2=100% to top
Value = Pan -2-2
SetLayer2Rectangle | Change current Rectangle values of Input Layer in pixels. | Value,Input
X,Y,Width,Height
Value = X,Y,Width,Height
SetLayer2Width | Change current Width value of Input Layer. | Value,Input
In pixels based on preset resolution
Value = Pixels -4096-4096
SetLayer2X | Change current X value of Input Layer. | Value,Input
In pixels based on preset resolution
Value = Pixels -4096-4096
SetLayer2Y | Change current Y value of Input Layer. | Value,Input
In pixels based on preset resolution
Value = Pixels -4096-4096
SetLayer2Zoom | Change current Zoom level of Input Layer. | Value,Input
1=100%, 0.5=50%, 2=200%
Value = Zoom 0-5
SetLayer3Crop | Change current Crop value of Input Layer. | Value,Input
X1,Y1,X2,Y2 (values between 0 and 1)
Value = X1,Y1,X2,Y2
SetLayer3CropX1 | Change current Crop X1 value of Input Layer. | Value,Input
0=No Crop, 1=Full Crop
Value = X1 0-1
SetLayer3CropX2 | Change current Crop X2 value of Input Layer. | Value,Input
1=No Crop, 0=Full Crop
Value = X2 0-1
SetLayer3CropY1 | Change current Crop Y1 value of Input Layer. | Value,Input
0=No Crop, 1=Full Crop
Value = Y1 0-1
SetLayer3CropY2 | Change current Crop Y2 value of Input Layer. | Value,Input
1=No Crop, 0=Full Crop
Value = Y2 0-1
SetLayer3Height | Change current Height value of Input Layer. | Value,Input
In pixels based on preset resolution
Value = Pixels -4096-4096
SetLayer3PanX | Change current PanX value of Input Layer. | Value,Input
0=centered, -2=100% to left, 2=100% to right
Value = Pan -2-2
SetLayer3PanY | Change current PanY value of Input Layer. | Value,Input
0=centered, -2=100% to bottom, 2=100% to top
Value = Pan -2-2
SetLayer3Rectangle | Change current Rectangle values of Input Layer in pixels. | Value,Input
X,Y,Width,Height
Value = X,Y,Width,Height
SetLayer3Width | Change current Width value of Input Layer. | Value,Input
In pixels based on preset resolution
Value = Pixels -4096-4096
SetLayer3X | Change current X value of Input Layer. | Value,Input
In pixels based on preset resolution
Value = Pixels -4096-4096
SetLayer3Y | Change current Y value of Input Layer. | Value,Input
In pixels based on preset resolution
Value = Pixels -4096-4096
SetLayer3Zoom | Change current Zoom level of Input Layer. | Value,Input
1=100%, 0.5=50%, 2=200%
Value = Zoom 0-5
SetLayer4Crop | Change current Crop value of Input Layer. | Value,Input
X1,Y1,X2,Y2 (values between 0 and 1)
Value = X1,Y1,X2,Y2
SetLayer4CropX1 | Change current Crop X1 value of Input Layer. | Value,Input
0=No Crop, 1=Full Crop
Value = X1 0-1
SetLayer4CropX2 | Change current Crop X2 value of Input Layer. | Value,Input
1=No Crop, 0=Full Crop
Value = X2 0-1
SetLayer4CropY1 | Change current Crop Y1 value of Input Layer. | Value,Input
0=No Crop, 1=Full Crop
Value = Y1 0-1
SetLayer4CropY2 | Change current Crop Y2 value of Input Layer. | Value,Input
1=No Crop, 0=Full Crop
Value = Y2 0-1
SetLayer4Height | Change current Height value of Input Layer. | Value,Input
In pixels based on preset resolution
Value = Pixels -4096-4096
SetLayer4PanX | Change current PanX value of Input Layer. | Value,Input
0=centered, -2=100% to left, 2=100% to right
Value = Pan -2-2
SetLayer4PanY | Change current PanY value of Input Layer. | Value,Input
0=centered, -2=100% to bottom, 2=100% to top
Value = Pan -2-2
SetLayer4Rectangle | Change current Rectangle values of Input Layer in pixels. | Value,Input
X,Y,Width,Height
Value = X,Y,Width,Height
SetLayer4Width | Change current Width value of Input Layer. | Value,Input
In pixels based on preset resolution
Value = Pixels -4096-4096
SetLayer4X | Change current X value of Input Layer. | Value,Input
In pixels based on preset resolution
Value = Pixels -4096-4096
SetLayer4Y | Change current Y value of Input Layer. | Value,Input
In pixels based on preset resolution
Value = Pixels -4096-4096
SetLayer4Zoom | Change current Zoom level of Input Layer. | Value,Input
1=100%, 0.5=50%, 2=200%
Value = Zoom 0-5
SetLayer5Crop | Change current Crop value of Input Layer. | Value,Input
X1,Y1,X2,Y2 (values between 0 and 1)
Value = X1,Y1,X2,Y2
SetLayer5CropX1 | Change current Crop X1 value of Input Layer. | Value,Input
0=No Crop, 1=Full Crop
Value = X1 0-1
SetLayer5CropX2 | Change current Crop X2 value of Input Layer. | Value,Input
1=No Crop, 0=Full Crop
Value = X2 0-1
SetLayer5CropY1 | Change current Crop Y1 value of Input Layer. | Value,Input
0=No Crop, 1=Full Crop
Value = Y1 0-1
SetLayer5CropY2 | Change current Crop Y2 value of Input Layer. | Value,Input
1=No Crop, 0=Full Crop
Value = Y2 0-1
SetLayer5Height | Change current Height value of Input Layer. | Value,Input
In pixels based on preset resolution
Value = Pixels -4096-4096
SetLayer5PanX | Change current PanX value of Input Layer. | Value,Input
0=centered, -2=100% to left, 2=100% to right
Value = Pan -2-2
SetLayer5PanY | Change current PanY value of Input Layer. | Value,Input
0=centered, -2=100% to bottom, 2=100% to top
Value = Pan -2-2
SetLayer5Rectangle | Change current Rectangle values of Input Layer in pixels. | Value,Input
X,Y,Width,Height
Value = X,Y,Width,Height
SetLayer5Width | Change current Width value of Input Layer. | Value,Input
In pixels based on preset resolution
Value = Pixels -4096-4096
SetLayer5X | Change current X value of Input Layer. | Value,Input
In pixels based on preset resolution
Value = Pixels -4096-4096
SetLayer5Y | Change current Y value of Input Layer. | Value,Input
In pixels based on preset resolution
Value = Pixels -4096-4096
SetLayer5Zoom | Change current Zoom level of Input Layer. | Value,Input
1=100%, 0.5=50%, 2=200%
Value = Zoom 0-5
SetLayer6Crop | Change current Crop value of Input Layer. | Value,Input
X1,Y1,X2,Y2 (values between 0 and 1)
Value = X1,Y1,X2,Y2
SetLayer6CropX1 | Change current Crop X1 value of Input Layer. | Value,Input
0=No Crop, 1=Full Crop
Value = X1 0-1
SetLayer6CropX2 | Change current Crop X2 value of Input Layer. | Value,Input
1=No Crop, 0=Full Crop
Value = X2 0-1
SetLayer6CropY1 | Change current Crop Y1 value of Input Layer. | Value,Input
0=No Crop, 1=Full Crop
Value = Y1 0-1
SetLayer6CropY2 | Change current Crop Y2 value of Input Layer. | Value,Input
1=No Crop, 0=Full Crop
Value = Y2 0-1
SetLayer6Height | Change current Height value of Input Layer. | Value,Input
In pixels based on preset resolution
Value = Pixels -4096-4096
SetLayer6PanX | Change current PanX value of Input Layer. | Value,Input
0=centered, -2=100% to left, 2=100% to right
Value = Pan -2-2
SetLayer6PanY | Change current PanY value of Input Layer. | Value,Input
0=centered, -2=100% to bottom, 2=100% to top
Value = Pan -2-2
SetLayer6Rectangle | Change current Rectangle values of Input Layer in pixels. | Value,Input
X,Y,Width,Height
Value = X,Y,Width,Height
SetLayer6Width | Change current Width value of Input Layer. | Value,Input
In pixels based on preset resolution
Value = Pixels -4096-4096
SetLayer6X | Change current X value of Input Layer. | Value,Input
In pixels based on preset resolution
Value = Pixels -4096-4096
SetLayer6Y | Change current Y value of Input Layer. | Value,Input
In pixels based on preset resolution
Value = Pixels -4096-4096
SetLayer6Zoom | Change current Zoom level of Input Layer. | Value,Input
1=100%, 0.5=50%, 2=200%
Value = Zoom 0-5
SetLayer7Crop | Change current Crop value of Input Layer. | Value,Input
X1,Y1,X2,Y2 (values between 0 and 1)
Value = X1,Y1,X2,Y2
SetLayer7CropX1 | Change current Crop X1 value of Input Layer. | Value,Input
0=No Crop, 1=Full Crop
Value = X1 0-1
SetLayer7CropX2 | Change current Crop X2 value of Input Layer. | Value,Input
1=No Crop, 0=Full Crop
Value = X2 0-1
SetLayer7CropY1 | Change current Crop Y1 value of Input Layer. | Value,Input
0=No Crop, 1=Full Crop
Value = Y1 0-1
SetLayer7CropY2 | Change current Crop Y2 value of Input Layer. | Value,Input
1=No Crop, 0=Full Crop
Value = Y2 0-1
SetLayer7Height | Change current Height value of Input Layer. | Value,Input
In pixels based on preset resolution
Value = Pixels -4096-4096
SetLayer7PanX | Change current PanX value of Input Layer. | Value,Input
0=centered, -2=100% to left, 2=100% to right
Value = Pan -2-2
SetLayer7PanY | Change current PanY value of Input Layer. | Value,Input
0=centered, -2=100% to bottom, 2=100% to top
Value = Pan -2-2
SetLayer7Rectangle | Change current Rectangle values of Input Layer in pixels. | Value,Input
X,Y,Width,Height
Value = X,Y,Width,Height
SetLayer7Width | Change current Width value of Input Layer. | Value,Input
In pixels based on preset resolution
Value = Pixels -4096-4096
SetLayer7X | Change current X value of Input Layer. | Value,Input
In pixels based on preset resolution
Value = Pixels -4096-4096
SetLayer7Y | Change current Y value of Input Layer. | Value,Input
In pixels based on preset resolution
Value = Pixels -4096-4096
SetLayer7Zoom | Change current Zoom level of Input Layer. | Value,Input
1=100%, 0.5=50%, 2=200%
Value = Zoom 0-5
SetLayer8Crop | Change current Crop value of Input Layer. | Value,Input
X1,Y1,X2,Y2 (values between 0 and 1)
Value = X1,Y1,X2,Y2
SetLayer8CropX1 | Change current Crop X1 value of Input Layer. | Value,Input
0=No Crop, 1=Full Crop
Value = X1 0-1
SetLayer8CropX2 | Change current Crop X2 value of Input Layer. | Value,Input
1=No Crop, 0=Full Crop
Value = X2 0-1
SetLayer8CropY1 | Change current Crop Y1 value of Input Layer. | Value,Input
0=No Crop, 1=Full Crop
Value = Y1 0-1
SetLayer8CropY2 | Change current Crop Y2 value of Input Layer. | Value,Input
1=No Crop, 0=Full Crop
Value = Y2 0-1
SetLayer8Height | Change current Height value of Input Layer. | Value,Input
In pixels based on preset resolution
Value = Pixels -4096-4096
SetLayer8PanX | Change current PanX value of Input Layer. | Value,Input
0=centered, -2=100% to left, 2=100% to right
Value = Pan -2-2
SetLayer8PanY | Change current PanY value of Input Layer. | Value,Input
0=centered, -2=100% to bottom, 2=100% to top
Value = Pan -2-2
SetLayer8Rectangle | Change current Rectangle values of Input Layer in pixels. | Value,Input
X,Y,Width,Height
Value = X,Y,Width,Height
SetLayer8Width | Change current Width value of Input Layer. | Value,Input
In pixels based on preset resolution
Value = Pixels -4096-4096
SetLayer8X | Change current X value of Input Layer. | Value,Input
In pixels based on preset resolution
Value = Pixels -4096-4096
SetLayer8Y | Change current Y value of Input Layer. | Value,Input
In pixels based on preset resolution
Value = Pixels -4096-4096
SetLayer8Zoom | Change current Zoom level of Input Layer. | Value,Input
1=100%, 0.5=50%, 2=200%
Value = Zoom 0-5
SetLayer9Crop | Change current Crop value of Input Layer. | Value,Input
X1,Y1,X2,Y2 (values between 0 and 1)
Value = X1,Y1,X2,Y2
SetLayer9CropX1 | Change current Crop X1 value of Input Layer. | Value,Input
0=No Crop, 1=Full Crop
Value = X1 0-1
SetLayer9CropX2 | Change current Crop X2 value of Input Layer. | Value,Input
1=No Crop, 0=Full Crop
Value = X2 0-1
SetLayer9CropY1 | Change current Crop Y1 value of Input Layer. | Value,Input
0=No Crop, 1=Full Crop
Value = Y1 0-1
SetLayer9CropY2 | Change current Crop Y2 value of Input Layer. | Value,Input
1=No Crop, 0=Full Crop
Value = Y2 0-1
SetLayer9Height | Change current Height value of Input Layer. | Value,Input
In pixels based on preset resolution
Value = Pixels -4096-4096
SetLayer9PanX | Change current PanX value of Input Layer. | Value,Input
0=centered, -2=100% to left, 2=100% to right
Value = Pan -2-2
SetLayer9PanY | Change current PanY value of Input Layer. | Value,Input
0=centered, -2=100% to bottom, 2=100% to top
Value = Pan -2-2
SetLayer9Rectangle | Change current Rectangle values of Input Layer in pixels. | Value,Input
X,Y,Width,Height
Value = X,Y,Width,Height
SetLayer9Width | Change current Width value of Input Layer. | Value,Input
In pixels based on preset resolution
Value = Pixels -4096-4096
SetLayer9X | Change current X value of Input Layer. | Value,Input
In pixels based on preset resolution
Value = Pixels -4096-4096
SetLayer9Y | Change current Y value of Input Layer. | Value,Input
In pixels based on preset resolution
Value = Pixels -4096-4096
SetLayer9Zoom | Change current Zoom level of Input Layer. | Value,Input
1=100%, 0.5=50%, 2=200%
Value = Zoom 0-5
SetLayerAnimated | Change Layer Index to Input. Animate if input exists in another layer. | Value,Input
Example: 1,2,1000 changes Layer1 to Input2.
Value = Index,Input,DurationMilliseconds
SetLayerDynamicCrop | Change current Crop value of Input Layer from DynamicValue1 (1-10). | Value,Input
X1,Y1,X2,Y2 (values between 0 and 1)
Value = X1,Y1,X2,Y2
SetLayerDynamicCropX1 | Change current Crop X1 value of Input Layer from DynamicValue1 (1-10). | Value,Input
0=No Crop, 1=Full Crop
Value = X1 0-1
SetLayerDynamicCropX2 | Change current Crop X2 value of Input Layer from DynamicValue1 (1-10). | Value,Input
1=No Crop, 0=Full Crop
Value = X2 0-1
SetLayerDynamicCropY1 | Change current Crop Y1 value of Input Layer from DynamicValue1 (1-10). | Value,Input
0=No Crop, 1=Full Crop
Value = Y1 0-1
SetLayerDynamicCropY2 | Change current Crop Y2 value of Input Layer from DynamicValue1 (1-10). | Value,Input
1=No Crop, 0=Full Crop
Value = Y2 0-1
SetLayerDynamicHeight | Change current Height value of Input Layer from DynamicValue1 (1-10). | Value,Input
In pixels based on preset resolution
Value = Pixels -4096-4096
SetLayerDynamicPanX | Change current PanX value of Input Layer from DynamicValue1 (1-10). | Value,Input
0=centered, -2=100% to left, 2=100% to right
Value = Pan -2-2
SetLayerDynamicPanY | Change current PanY value of Input Layer from DynamicValue1 (1-10). | Value,Input
0=centered, -2=100% to bottom, 2=100% to top
Value = Pan -2-2
SetLayerDynamicRectangle | Change current Rectangle values of Input Layer from DynamicValue1 (1-10) in pixels. | Value,Input
X,Y,Width,Height
Value = X,Y,Width,Height
SetLayerDynamicWidth | Change current Width value of Input Layer from DynamicValue1 (1-10). | Value,Input
In pixels based on preset resolution
Value = Pixels -4096-4096
SetLayerDynamicX | Change current X value of Input Layer from DynamicValue1 (1-10). | Value,Input
In pixels based on preset resolution
Value = Pixels -4096-4096
SetLayerDynamicY | Change current Y value of Input Layer from DynamicValue1 (1-10). | Value,Input
In pixels based on preset resolution
Value = Pixels -4096-4096
SetLayerDynamicZoom | Change current Zoom level of Input Layer from DynamicValue1 (1-10). | Value,Input
1=100%, 0.5=50%, 2=200%
Value = Zoom 0-5
SetPanX | Change current PanX value of Input. | Value,Input
0=centered, -2=100% to left, 2=100% to right
Value = Pan -2-2
SetPanY | Change current PanY value of Input. | Value,Input
0=centered, -2=100% to bottom, 2=100% to top
Value = Pan -2-2
SetPictureEffect | Set transition effect for Photos and PowerPoint Inputs (Fade, Zoom, etc) | Value,Input
Value = Transition
SetPictureEffectDuration | Set duration of transition effect in Milliseconds | Value,Input
Value = Duration MS
SetPictureTransition | Set transition time between Photos and PowerPoint slides in Seconds | Value,Input
Value = Seconds
SetPosition | Set Position of selected Input according to Value in Milliseconds | Value,Input
Value = Milliseconds
SetRate | Set Playback speed/rate for Videos and Video Delays | Value,Input
0.5=50%,1=100%,2=200% etc
Value = Speed 0.1-4
SetRateSlowMotion | Set Slow Motion speed for Instant Replay | Value,Input
0.5=50%,1=100% etc
Value = Speed 0-1
SetZoom | Change current Zoom level of Input. | Value,Input
1=100%, 0.5=50%, 2=200%
Value = Zoom 0-5
SharpenOff |  | Input
SharpenOn |  | Input
SwapLayerAnimated | Animate swapping the Layers in Input according to Value parameter. | Value,Input
Example: 1,2,1000 swaps Layer1 and Layer2 over 1000 milliseconds.
Value = FromIndex,ToIndex,DurationMilliseconds
VideoCallAudioSource | Master,Headphones,BusA,BusB,BusC,BusD,BusE,BusF,BusG | Value,Input
Value = Source
VideoCallConnect | Value = Name,Password | Value,Input
VideoCallReconnect |  | Input
VideoCallVideoSource | Output1,Output2,Output3,Output4 | Value,Input
Value = Source
VideoDelayStartRecording | Start Video Delay Recording | Input,Duration
VideoDelayStartStopRecording | Toggle Video Delay Recording | Input,Duration
VideoDelayStopRecording | Stop Video Delay Recording | Input,Duration
WaitForCompletion | Wait for a Video Input to reach the end of playback. | Input,Duration
ZoomJoinMeeting | Value = MeetingID,Password | Value,Input
ZoomMuteSelf |  | Input
ZoomSelectParticipantByName | Value = Name | Value,Input
ZoomUnMuteSelf |  | Input
MoveMultiViewOverlay | Move Overlay in Input MultiView according to Value parameter. | Value,Input
Example: 1,2 moves Overlay1 to Overlay2
Value = FromIndex,ToIndex
MultiViewOverlay | Toggle On/Off MultiView Overlay For Input At Index (starting from 1) | Value,Input
Value = Index
MultiViewOverlayOff | Turn Off MultiView Overlay For Input At Index (starting from 1) | Value,Input
Value = Index
MultiViewOverlayOn | Turn On MultiView Overlay For Input At Index (starting from 1) | Value,Input
Value = Index
OverlayInput1 | Toggle Overlay1 On/Off with selected Input using configured Transition | Input,Mix
OverlayInput1In | Transition In to Overlay1 with selected Input | Input,Mix
OverlayInput1Last | Toggle Overlay1 On/Off with last used Input on this channel | Mix
OverlayInput1Off | Immediately switch Overlay1 Off (Cut) | None
OverlayInput1Out | Transition Out Overlay1 | None
OverlayInput1Zoom | Zooms PIP Overlay to fill Fullscreen and vice versa | None
OverlayInput2 |  | Input,Mix
OverlayInput2In |  | Input,Mix
OverlayInput2Last | Toggle Overlay2 On/Off with last used Input on this channel | Mix
OverlayInput2Off |  | None
OverlayInput2Out |  | None
OverlayInput2Zoom |  | None
OverlayInput3 |  | Input,Mix
OverlayInput3In |  | Input,Mix
OverlayInput3Last | Toggle Overlay3 On/Off with last used Input on this channel | Mix
OverlayInput3Off |  | None
OverlayInput3Out |  | None
OverlayInput3Zoom |  | None
OverlayInput4 |  | Input,Mix
OverlayInput4In |  | Input,Mix
OverlayInput4Last | Toggle Overlay4 On/Off with last used Input on this channel | Mix
OverlayInput4Off |  | None
OverlayInput4Out |  | None
OverlayInput4Zoom |  | None
OverlayInput5 |  | Input,Mix
OverlayInput5In |  | Input,Mix
OverlayInput5Last | Toggle Overlay5 On/Off with last used Input on this channel | Mix
OverlayInput5Off |  | None
OverlayInput5Out |  | None
OverlayInput5Zoom |  | None
OverlayInput6 |  | Input,Mix
OverlayInput6In |  | Input,Mix
OverlayInput6Last | Toggle Overlay6 On/Off with last used Input on this channel | Mix
OverlayInput6Off |  | None
OverlayInput6Out |  | None
OverlayInput6Zoom |  | None
OverlayInput7 |  | Input,Mix
OverlayInput7In |  | Input,Mix
OverlayInput7Last | Toggle Overlay7 On/Off with last used Input on this channel | Mix
OverlayInput7Off |  | None
OverlayInput7Out |  | None
OverlayInput7Zoom |  | None
OverlayInput8 |  | Input,Mix
OverlayInput8In |  | Input,Mix
OverlayInput8Last | Toggle Overlay8 On/Off with last used Input on this channel | Mix
OverlayInput8Off |  | None
OverlayInput8Out |  | None
OverlayInput8Zoom |  | None
OverlayInputAllOff | Immediately switch all Overlays Off | None
PreviewOverlayInput1 | Preview Overlay1 using the selected Input | Input
PreviewOverlayInput2 |  | Input
PreviewOverlayInput3 |  | Input
PreviewOverlayInput4 |  | Input
PreviewOverlayInput5 | Preview Overlay5 using the selected Input | Input
PreviewOverlayInput6 |  | Input
PreviewOverlayInput7 |  | Input
PreviewOverlayInput8 |  | Input
SetMultiViewOverlay | Change Layer in Input MultiView according to Value parameter. | Value,Input
Example: 1,2 changes Layer 1 to Input2
Value = Index,Input
NextPlayListEntry | Move to Next Item in a running PlayList | None
PreviousPlayListEntry | Move to Previous Item in a running PlayList | None
SelectPlayList | Open PlayList with Name matching Value | Value
Value = PlayList
StartPlayList |  | None
StopPlayList |  | None
ScriptStart | Value = Script Name | Value
ScriptStartDynamic | Start a dynamic script using code specified as the Value. | Value
Value = Code
ScriptStop | Value = Script Name | Value
ScriptStopAll |  | None
ScriptStopDynamic |  | None
ReplayACamera1 |  | None
ReplayACamera2 |  | None
ReplayACamera3 |  | None
ReplayACamera4 |  | None
ReplayACamera5 |  | None
ReplayACamera6 |  | None
ReplayACamera7 |  | None
ReplayACamera8 |  | None
ReplayAppendLastEventText | Value = Text | Value
ReplayAppendLastEventTextCamera | Adds the text to the specified angle (1-4), example: 3,angle3text | Value
Value = Camera,Text
ReplayAppendSelectedEventText | Value = Text | Value
ReplayAppendSelectedEventTextCamera | Adds the text to the specified angle (1-4), example: 3,angle3text | Value
Value = Camera,Text
ReplayBCamera1 |  | None
ReplayBCamera2 |  | None
ReplayBCamera3 |  | None
ReplayBCamera4 |  | None
ReplayBCamera5 |  | None
ReplayBCamera6 |  | None
ReplayBCamera7 |  | None
ReplayBCamera8 |  | None
ReplayCamera1 |  | None
ReplayCamera2 |  | None
ReplayCamera3 |  | None
ReplayCamera4 |  | None
ReplayCamera5 |  | None
ReplayCamera6 |  | None
ReplayCamera7 |  | None
ReplayCamera8 |  | None
ReplayCCamera1 |  | None
ReplayCCamera2 |  | None
ReplayCCamera3 |  | None
ReplayCCamera4 |  | None
ReplayCCamera5 |  | None
ReplayCCamera6 |  | None
ReplayCCamera7 |  | None
ReplayCCamera8 |  | None
ReplayChangeDirection |  | Channel
ReplayChangeSpeed | Value = Speed | Value,Channel
ReplayCopyLastEvent | Value = Event List 0-19 | Value
ReplayCopySelectedEvent | Value = Event List 0-19 | Value
ReplayDCamera1 |  | None
ReplayDCamera2 |  | None
ReplayDCamera3 |  | None
ReplayDCamera4 |  | None
ReplayDCamera5 |  | None
ReplayDCamera6 |  | None
ReplayDCamera7 |  | None
ReplayDCamera8 |  | None
ReplayDeleteLastEvent |  | Channel
ReplayDeleteSelectedEvent |  | Channel
ReplayDuplicateLastEvent |  | Channel
ReplayDuplicateSelectedEvent |  | Channel
ReplayExportLastEvent | Value = Folder | Value,Channel
ReplayFastBackward | 1-30x | Value,Channel
Value = Speed
ReplayFastForward | 1-30x | Value,Channel
Value = Speed
ReplayJumpFrames | Value = Frames | Value,Channel
ReplayJumpFramesFastOff | ReplayJumpFrames jumps 1 frame for each value instead of 1 second. | Channel
ReplayJumpFramesFastOn | ReplayJumpFrames jumps 1 second for each value instead of 1 frame. | Channel
ReplayJumpToNow |  | Channel
ReplayJumpToSelectedInPoint | Set Position to In point of Selected Event. | Channel
ReplayJumpToSelectedOutPoint | Set Position to Out point of Selected Event. | Channel
ReplayLastEventCameraOff | Turns off the specified camera angle (1-8) | Value
Value = Camera
ReplayLastEventCameraOn | Turns on the specified camera angle (1-8) | Value
Value = Camera
ReplayLastEventSingleCameraOn | Turns on only the specified camera angle (1-8) | Value
Value = Camera
ReplayLive |  | None
ReplayLiveToggle |  | None
ReplayMarkCancel |  | None
ReplayMarkIn |  | None
ReplayMarkInLive |  | None
ReplayMarkInOut | Number of previous seconds to use when creating a new event. | Value
Value = Seconds
ReplayMarkInOutLive | Number of previous seconds to use when creating a new event. | Value
Value = Seconds
ReplayMarkInOutLiveFuture | Number of seconds into the future to use when creating a new event. | Value
Value = Seconds
ReplayMarkInOutRecorded | Number of previous seconds to use when creating a new event. | Value
Value = Seconds
ReplayMarkInRecorded |  | None
ReplayMarkInRecordedNow |  | None
ReplayMarkOut |  | None
ReplayMoveLastEvent | Value = Event List 0-19 | Value
ReplayMoveSelectedEvent | Value = Event List 0-19 | Value
ReplayMoveSelectedEventDown |  | None
ReplayMoveSelectedEventUp |  | None
ReplayMoveSelectedInPoint | Value = Frames | Value,Channel
ReplayMoveSelectedOutPoint | Value = Frames | Value,Channel
ReplayPause |  | Channel
ReplayPlay |  | Channel
ReplayPlayAllEvents | Play all Events in active list | Channel
ReplayPlayAllEventsToOutput | Play all Events in active list | Channel
ReplayPlayBackward |  | Channel
ReplayPlayEvent | Value = Event Number where 0 is bottom of list 0-1000 | Value,Channel
ReplayPlayEventsByID | Value = List of IDs | Value,Channel
ReplayPlayEventsByIDToOutput | Value = List of IDs | Value,Channel
ReplayPlayEventToOutput | Value = Event Number where 0 is bottom of list 0-1000 | Value,Channel
ReplayPlayForward |  | Channel
ReplayPlayLastEvent |  | Channel
ReplayPlayLastEventToOutput |  | Channel
ReplayPlayNext |  | Channel
ReplayPlayPause |  | Channel
ReplayPlayPrevious |  | Channel
ReplayPlaySelectedEvent |  | Channel
ReplayPlaySelectedEventToOutput |  | Channel
ReplayQuadModeOff |  | None
ReplayQuadModeOn |  | None
ReplayRecorded |  | None
ReplayScrollSelectedEvent | Move back or forward through events list | Value
Value = Count -10-10
ReplaySelectAllEvents | Select all events in active channel. | None
ReplaySelectChannelA |  | None
ReplaySelectChannelAB |  | None
ReplaySelectChannelB |  | None
ReplaySelectedEventCameraOff | Turns off the specified camera angle (1-8) | Value
Value = Camera
ReplaySelectedEventCameraOn | Turns on the specified camera angle (1-8) | Value
Value = Camera
ReplaySelectedEventSingleCameraOn | Turns on only the specified camera angle (1-8) | Value
Value = Camera
ReplaySelectEvents1 |  | Channel
ReplaySelectEvents10 |  | Channel
ReplaySelectEvents11 |  | Channel
ReplaySelectEvents12 |  | Channel
ReplaySelectEvents13 |  | Channel
ReplaySelectEvents14 |  | Channel
ReplaySelectEvents15 |  | Channel
ReplaySelectEvents16 |  | Channel
ReplaySelectEvents17 |  | Channel
ReplaySelectEvents18 |  | Channel
ReplaySelectEvents19 |  | Channel
ReplaySelectEvents2 |  | Channel
ReplaySelectEvents20 |  | Channel
ReplaySelectEvents3 |  | Channel
ReplaySelectEvents4 |  | Channel
ReplaySelectEvents5 |  | Channel
ReplaySelectEvents6 |  | Channel
ReplaySelectEvents7 |  | Channel
ReplaySelectEvents8 |  | Channel
ReplaySelectEvents9 |  | Channel
ReplaySelectFirstEvent |  | Channel
ReplaySelectLastEvent |  | Channel
ReplaySelectNextEvent |  | Channel
ReplaySelectPreviousEvent |  | Channel
ReplaySetAudioSource | Name as per dropdown box. e.g 'Camera1' | Value
Value = AudioSource
ReplaySetChannelAToBTimecode | Set A Timecode to B Timecode | None
ReplaySetChannelAToBTimecodeAndCamera | Set A Timecode and Camera to B | None
ReplaySetChannelBToATimecode | Set B Timecode to A Timecode | None
ReplaySetChannelBToATimecodeAndCamera | Set B Timecode and Camera to A | None
ReplaySetDirectionBackward |  | Channel
ReplaySetDirectionForward |  | Channel
ReplaySetLastEventText | Value = Text | Value
ReplaySetLastEventTextCamera | Changes the text of the specified angle (1-4), example: 3,angle3text | Value
Value = Camera,Text
ReplaySetSelectedEventText | Value = Text | Value
ReplaySetSelectedEventTextCamera | Changes the text of the specified angle (1-4), example: 3,angle3text | Value
Value = Camera,Text
ReplaySetSpeed | See SetRateSlowMotion | Value,Channel
Value = Speed 0-1
ReplaySetTimecode | Set position to Timecode in format yyyy-MM-ddTHH:mm:ss.fff | Value,Channel
Value = Timecode
ReplayShowHide |  | None
ReplayStartRecording |  | None
ReplayStartStopRecording |  | None
ReplayStopEvents |  | Channel
ReplayStopRecording |  | None
ReplaySwapChannels | Swap A to B and vice versa, includes angles and playback status. | None
ReplayToggleLastEventCamera1 |  | None
ReplayToggleLastEventCamera2 |  | None
ReplayToggleLastEventCamera3 |  | None
ReplayToggleLastEventCamera4 |  | None
ReplayToggleLastEventCamera5 |  | None
ReplayToggleLastEventCamera6 |  | None
ReplayToggleLastEventCamera7 |  | None
ReplayToggleLastEventCamera8 |  | None
ReplayToggleQuadMode |  | None
ReplayToggleSelectedEventCamera1 |  | None
ReplayToggleSelectedEventCamera2 |  | None
ReplayToggleSelectedEventCamera3 |  | None
ReplayToggleSelectedEventCamera4 |  | None
ReplayToggleSelectedEventCamera5 |  | None
ReplayToggleSelectedEventCamera6 |  | None
ReplayToggleSelectedEventCamera7 |  | None
ReplayToggleSelectedEventCamera8 |  | None
ReplayUpdateSelectedInPoint | Update In point of Selected Event to current Position. | Channel
ReplayUpdateSelectedOutPoint | Update Mark Out point of Selected Event to current Position. | Channel
ReplayUpdateSelectedSpeed | Update Selected Event to use Current Speed. | Channel
ReplayUpdateSelectedSpeedDefault | Update Selected Event to use Default Speed. | Channel
ReplayUpdateSelectedSpeedFromValue | See SetRateSlowMotion | Value,Channel
Value = Speed 0-1
NDICommand | Send specified command to NDI source | Value,Input
Value = Command
NDISelectSourceByIndex | Value = Index 0-100 | Value,Input
NDISelectSourceByName | Value = Name | Value,Input
NDIStartRecording |  | Input
NDIStopRecording |  | Input
OMTSelectSourceByIndex | Value = Index 0-100 | Value,Input
OMTSelectSourceByName | Value = Name | Value,Input
PTZCreateVirtualInput | Creates a PTZ Virtual Input with the current Position | Input
PTZFocusAuto |  | Input
PTZFocusFar | Value = Speed 0-1 | Value,Input
PTZFocusManual |  | Input
PTZFocusNear | Value = Speed 0-1 | Value,Input
PTZFocusStop |  | Input
PTZHome |  | Input
PTZMoveDown | Value = Speed 0-1 | Value,Input
PTZMoveDownLeft | Value = Speed 0-1 | Value,Input
PTZMoveDownRight | Value = Speed 0-1 | Value,Input
PTZMoveLeft | Value = Speed 0-1 | Value,Input
PTZMoveRight | Value = Speed 0-1 | Value,Input
PTZMoveStop | Stop all PTZ movement | Input
PTZMoveToVirtualInputPosition | Moves to the Position of the PTZ Virtual Input without selecting it into Preview | Input
PTZMoveToVirtualInputPositionByIndex | Moves to the Position of the PTZ Virtual Input associated with this Input. Index is first Input found starting from 0 | Value,Input
Value = Index 0-100
PTZMoveUp | Value = Speed 0-1 | Value,Input
PTZMoveUpLeft | Value = Speed 0-1 | Value,Input
PTZMoveUpRight | Value = Speed 0-1 | Value,Input
PTZUpdateVirtualInput | Updates selected PTZ Virtual Input with current Position | Input
PTZZoomIn | Value = Speed 0-1 | Value,Input
PTZZoomOut | Value = Speed 0-1 | Value,Input
PTZZoomStop |  | Input
LastPreset | Load the last preset. | None
OpenPreset | Load preset from the specified Filename. | Value
Value = Filename
SavePreset | Save preset to the specified Filename. | Value
Value = Filename
DataSourceAutoNextOff | Name of the Data Source, Table Name (optional) eg 'Excel/CSV,Sheet1' | Value
Value = Name,Table
DataSourceAutoNextOn | Name of the Data Source, Table Name (optional) eg 'Excel/CSV,Sheet1' | Value
Value = Name,Table
DataSourceAutoNextOnOff | Name of the Data Source, Table Name (optional) eg 'Excel/CSV,Sheet1' | Value
Value = Name,Table
DataSourceNextRow | Name of the Data Source and Table Name (optional) eg 'Excel/CSV,Sheet1' | Value
Value = Name,Table
DataSourcePause | Name of Data Source eg 'Excel/CSV' | Value
Value = Name
DataSourcePlay | Name of Data Source eg 'Excel/CSV' | Value
Value = Name
DataSourcePlayPause | Name of Data Source eg 'Excel/CSV' | Value
Value = Name
DataSourcePreviousRow | Name of the Data Source and Table Name (optional) eg 'Excel/CSV,Sheet1' | Value
Value = Name,Table
DataSourceSelectRow | Name of the Data Source, Table Name (optional) and Row Index starting from 0 eg 'Excel/CSV,Sheet1,5' | Value
Value = Name,Table,Index
BrowserBack |  | Input
BrowserForward |  | Input
BrowserKeyboardDisabled |  | Input
BrowserKeyboardEnabled |  | Input
BrowserMouseDisabled |  | Input
BrowserMouseEnabled |  | Input
BrowserNavigate | URL | Value,Input
Value = URL
BrowserReload |  | Input

## Blad2
The following shortcut functions can be called either via a Shortcut or via the API.
Transitions: Transitions such as Fade, Zoom, Cut etc can be used as Functions in shortcuts or the API
and are in addition to those listed below. The names of these exactly match the transition names in vMix user interface.
Name | Description | Parameters
General
ActivatorRefresh | Refresh all activator device lights and controls | None
CallManagerShowHide |  | None
KeyPress | Value = Key | Value
SendKeys | Send keys to active window | Value
Value = Keys
SetDynamicValue1 | Set Dynamic Value to use when specifying Dynamic1 as a shortcut value. | Value
Value = Value
SetDynamicValue2 | Set Dynamic Value to use when specifying Dynamic2 as a shortcut value. | Value
Value = Value
SetDynamicValue3 | Set Dynamic Value to use when specifying Dynamic3 as a shortcut value. | Value
Value = Value
SetDynamicValue4 | Set Dynamic Value to use when specifying Dynamic4 as a shortcut value. | Value
Value = Value
Undo | Undo closing Input. | None
Audio
Audio | Toggle Audio Mute On/Off | Input
AudioAuto |  | Input
AudioAutoOff |  | Input
AudioAutoOn |  | Input
AudioBus | M,A,B,C,D,E,F,G | Value,Input
Value = Bus
AudioBusOff | M,A,B,C,D,E,F,G | Value,Input
Value = Bus
AudioBusOn | M,A,B,C,D,E,F,G | Value,Input
Value = Bus
AudioChannelMatrixApplyPreset | Apply preset to channel matrix | Value,Input
Value = Preset Name
AudioMixerShowHide |  | None
AudioOff |  | Input
AudioOn |  | Input
AudioPluginOff | Turn off Audio Plugin, starting from 1 | Value,Input
Value = Plugin Number
AudioPluginOn | Turn on Audio Plugin, starting from 1 | Value,Input
Value = Plugin Number
AudioPluginOnOff | Toggle on/off Audio Plugin, starting from 1 | Value,Input
Value = Plugin Number
AudioPluginShow | Show Audio Plugin Editor, starting from 1 | Value,Input
Value = Plugin Number
BusAAudio |  | None
BusAAudioOff |  | None
BusAAudioOn |  | None
BusAAudioPluginOff | Turn off Audio Plugin, starting from 1 | Value
Value = Plugin Number
BusAAudioPluginOn | Turn on Audio Plugin, starting from 1 | Value
Value = Plugin Number
BusAAudioPluginOnOff | Toggle on/off Audio Plugin, starting from 1 | Value
Value = Plugin Number
BusAAudioPluginShow | Show Audio Plugin Editor, starting from 1 | Value
Value = Plugin Number
BusBAudio |  | None
BusBAudioOff |  | None
BusBAudioOn |  | None
BusBAudioPluginOff | Turn off Audio Plugin, starting from 1 | Value
Value = Plugin Number
BusBAudioPluginOn | Turn on Audio Plugin, starting from 1 | Value
Value = Plugin Number
BusBAudioPluginOnOff | Toggle on/off Audio Plugin, starting from 1 | Value
Value = Plugin Number
BusBAudioPluginShow | Show Audio Plugin Editor, starting from 1 | Value
Value = Plugin Number
BusXAudio | M,A,B,C,D,E,F,G | Value
Value = Bus
BusXAudioOff | M,A,B,C,D,E,F,G | Value
Value = Bus
BusXAudioOn | M,A,B,C,D,E,F,G | Value
Value = Bus
BusXAudioPluginOff | Turn off Audio Plugin, starting from 1 | Value
Value = Bus,PluginNumber
BusXAudioPluginOn | Turn on Audio Plugin, starting from 1 | Value
Value = Bus,PluginNumber
BusXAudioPluginOnOff | Toggle on/off Audio Plugin, starting from 1 | Value
Value = Bus,PluginNumber
BusXAudioPluginShow | Show Audio Plugin Editor, starting from 1 | Value
Value = Bus,PluginNumber
BusXSendToMaster | M,A,B,C,D,E,F,G | Value
Value = Bus
BusXSendToMasterOff | M,A,B,C,D,E,F,G | Value
Value = Bus
BusXSendToMasterOn | M,A,B,C,D,E,F,G | Value
Value = Bus
BusXSolo | M,A,B,C,D,E,F,G | Value
Value = Bus
BusXSoloOff | M,A,B,C,D,E,F,G | Value
Value = Bus
BusXSoloOn | M,A,B,C,D,E,F,G | Value
Value = Bus
MasterAudio |  | None
MasterAudioOff |  | None
MasterAudioOn |  | None
MasterAudioPluginOff | Turn off Audio Plugin, starting from 1 | Value
Value = Plugin Number
MasterAudioPluginOn | Turn on Audio Plugin, starting from 1 | Value
Value = Plugin Number
MasterAudioPluginOnOff | Toggle on/off Audio Plugin, starting from 1 | Value
Value = Plugin Number
MasterAudioPluginShow | Show Audio Plugin Editor, starting from 1 | Value
Value = Plugin Number
SetBalance | Value = Balance -1-1 | Value,Input
SetBusAVolume | Value = Volume 0-100 | Value
SetBusAVolumeFade | Set volume gradually over x milliseconds. | Value
Value = Volume 0-100,Milliseconds
SetBusBVolume | Value = Volume 0-100 | Value
SetBusBVolumeFade | Set volume gradually over x milliseconds. | Value
Value = Volume 0-100,Milliseconds
SetBusCVolume | Value = Volume 0-100 | Value
SetBusCVolumeFade | Set volume gradually over x milliseconds. | Value
Value = Volume 0-100,Milliseconds
SetBusDVolume | Value = Volume 0-100 | Value
SetBusDVolumeFade | Set volume gradually over x milliseconds. | Value
Value = Volume 0-100,Milliseconds
SetBusEVolume | Value = Volume 0-100 | Value
SetBusEVolumeFade | Set volume gradually over x milliseconds. | Value
Value = Volume 0-100,Milliseconds
SetBusFVolume | Value = Volume 0-100 | Value
SetBusFVolumeFade | Set volume gradually over x milliseconds. | Value
Value = Volume 0-100,Milliseconds
SetBusGVolume | Value = Volume 0-100 | Value
SetBusGVolumeFade | Set volume gradually over x milliseconds. | Value
Value = Volume 0-100,Milliseconds
SetGain | Value = Gain dB 0-24 | Value,Input
SetGainChannel1 | Value = Gain dB 0-24 | Value,Input
SetGainChannel2 | Value = Gain dB 0-24 | Value,Input
SetHeadphonesVolume | Value = Volume 0-100 | Value
SetMasterVolume | Value = Volume 0-100 | Value
SetMasterVolumeFade | Set volume gradually over x milliseconds. | Value
Value = Volume 0-100,Milliseconds
SetVolume | Value = Volume 0-100 | Value,Input
SetVolumeBusMixer | Set Volume of an Input's Bus Mixer (M,A,B,C,D,E,F,G) | Value,Input
Value = Bus,Volume 0-100
SetVolumeBusMixerA | Set Volume of an Input's A Bus | Value,Input
Value = Volume 0-100
SetVolumeBusMixerB | Set Volume of an Input's B Bus | Value,Input
Value = Volume 0-100
SetVolumeBusMixerC | Set Volume of an Input's C Bus | Value,Input
Value = Volume 0-100
SetVolumeBusMixerD | Set Volume of an Input's D Bus | Value,Input
Value = Volume 0-100
SetVolumeBusMixerE | Set Volume of an Input's E Bus | Value,Input
Value = Volume 0-100
SetVolumeBusMixerF | Set Volume of an Input's F Bus | Value,Input
Value = Volume 0-100
SetVolumeBusMixerG | Set Volume of an Input's G Bus | Value,Input
Value = Volume 0-100
SetVolumeBusMixerM | Set Volume of an Input's Master Bus | Value,Input
Value = Volume 0-100
SetVolumeChannel1 | When using SeparateMono on an Audio Input, this can be used to set channel volumes independently. | Value,Input
Value = Volume 0-100
SetVolumeChannel2 | When using SeparateMono on an Audio Input, this can be used to set channel volumes independently. | Value,Input
Value = Volume 0-100
SetVolumeChannelMixer | Set Volume of an Input's sub channel (1 to 16) | Value,Input
Value = Channel,Volume 0-100
SetVolumeChannelMixer1 | Set Volume of an Input's sub channel 1 | Value,Input
Value = Volume 0-100
SetVolumeChannelMixer10 | Set Volume of an Input's sub channel 10 | Value,Input
Value = Volume 0-100
SetVolumeChannelMixer11 | Set Volume of an Input's sub channel 11 | Value,Input
Value = Volume 0-100
SetVolumeChannelMixer12 | Set Volume of an Input's sub channel 12 | Value,Input
Value = Volume 0-100
SetVolumeChannelMixer13 | Set Volume of an Input's sub channel 13 | Value,Input
Value = Volume 0-100
SetVolumeChannelMixer14 | Set Volume of an Input's sub channel 14 | Value,Input
Value = Volume 0-100
SetVolumeChannelMixer15 | Set Volume of an Input's sub channel 15 | Value,Input
Value = Volume 0-100
SetVolumeChannelMixer16 | Set Volume of an Input's sub channel 16 | Value,Input
Value = Volume 0-100
SetVolumeChannelMixer2 | Set Volume of an Input's sub channel 2 | Value,Input
Value = Volume 0-100
SetVolumeChannelMixer3 | Set Volume of an Input's sub channel 3 | Value,Input
Value = Volume 0-100
SetVolumeChannelMixer4 | Set Volume of an Input's sub channel 4 | Value,Input
Value = Volume 0-100
SetVolumeChannelMixer5 | Set Volume of an Input's sub channel 5 | Value,Input
Value = Volume 0-100
SetVolumeChannelMixer6 | Set Volume of an Input's sub channel 6 | Value,Input
Value = Volume 0-100
SetVolumeChannelMixer7 | Set Volume of an Input's sub channel 7 | Value,Input
Value = Volume 0-100
SetVolumeChannelMixer8 | Set Volume of an Input's sub channel 8 | Value,Input
Value = Volume 0-100
SetVolumeChannelMixer9 | Set Volume of an Input's sub channel 9 | Value,Input
Value = Volume 0-100
SetVolumeFade | Set volume gradually over x milliseconds. | Value,Input
Value = Volume 0-100,Milliseconds
Solo |  | Input
SoloAllOff | Turn off Solo for all Inputs and Busses | None
SoloOff |  | Input
SoloOn |  | Input
SoloPFL | Toggle between AFL or PFL mode for Solo | Input
SoloPFLOff | Turn off PFL mode for Solo | Input
SoloPFLOn | Turn on PFL mode for Solo | Input
Transition
CutDirect | Cuts the input directly to Output without changing Preview | Input
FadeToBlack | Toggle FTB On/Off | None
QuickPlay |  | Input
SetFader | Set Master Fader T-Bar, 255 will cut to Preview | Value
Value = Fader 0-255
SetStingerGTInput1 | Assign GT Input as animation source for Stinger 1 | Input
SetStingerGTInput2 | Assign GT Input as animation source for Stinger 2 | Input
SetStingerGTInput3 | Assign GT Input as animation source for Stinger 3 | Input
SetStingerGTInput4 | Assign GT Input as animation source for Stinger 4 | Input
SetStingerGTInput5 | Assign GT Input as animation source for Stinger 5 | Input
SetStingerGTInput6 | Assign GT Input as animation source for Stinger 6 | Input
SetStingerGTInput7 | Assign GT Input as animation source for Stinger 7 | Input
SetStingerGTInput8 | Assign GT Input as animation source for Stinger 8 | Input
SetTransitionDuration1 | Change Transition Duration for Button 1 | Value
Value = Duration MS
SetTransitionDuration2 | Change Transition Duration for Button 2 | Value
Value = Duration MS
SetTransitionDuration3 | Change Transition Duration for Button 3 | Value
Value = Duration MS
SetTransitionDuration4 | Change Transition Duration for Button 4 | Value
Value = Duration MS
SetTransitionEffect1 | Change Transition for Button 1 | Value
Value = Transition
SetTransitionEffect2 | Change Transition for Button 2 | Value
Value = Transition
SetTransitionEffect3 | Change Transition for Button 3 | Value
Value = Transition
SetTransitionEffect4 | Change Transition for Button 4 | Value
Value = Transition
Stinger1 |  | Input,Mix
Stinger2 |  | Input,Mix
Stinger3 |  | Input,Mix
Stinger4 |  | Input,Mix
Stinger5 |  | Input,Mix
Stinger6 |  | Input,Mix
Stinger7 |  | Input,Mix
Stinger8 |  | Input,Mix
Transition1 | Clicks one of the four Transition buttons in the main vMix window. | None
Transition2 |  | None
Transition3 |  | None
Transition4 |  | None
Output
Fullscreen | Toggles Fullscreen On or Off | None
FullscreenOff |  | None
FullscreenOn |  | None
SetOutput2 | Change what is displayed on Output 2. | Value,Input,Mix
Output,Preview,MultiView,Replay,Mix,Input
Value = Output, Preview, MultiView, Replay, Mix, Input
SetOutput3 | Change what is displayed on Output 3. | Value,Input,Mix
Output,Preview,MultiView,Replay,Mix,Input
Value = Output, Preview, MultiView, Replay, Mix, Input
SetOutput4 | Change what is displayed on Output 4. | Value,Input,Mix
Output,Preview,MultiView,Replay,Mix,Input
Value = Output, Preview, MultiView, Replay, Mix, Input
SetOutputExternal2 | Change what is displayed on the External2 output. | Value,Input,Mix
Output,Preview,MultiView,Replay,Mix,Input
Value = Output, Preview, MultiView, Replay, Mix, Input
SetOutputFullscreen | Change what is displayed on the Fullscreen output. | Value,Input,Mix
Output,Preview,MultiView,Replay,Mix,Input
Value = Output, Preview, MultiView, Replay, Mix, Input
SetOutputFullscreen2 | Change what is displayed on the Fullscreen2 output. | Value,Input,Mix
Output,Preview,MultiView,Replay,Mix,Input
Value = Output, Preview, MultiView, Replay, Mix, Input
Snapshot | Create a snapshot image of the current Output. Optional Value specifies save Filename, otherwise a save file window will appear. Filename can specify date, for example mysnapshot {0:dd MMM yyyy}.jpg | Value
Value = Value
SnapshotInput | Create a snapshot image of the selected Input. Optional Value specifies save Filename, otherwise a save file window will appear. Filename can specify date, for example mysnapshot {0:dd MMM yyyy}.jpg | Value,Input
Value = Value
StartExternal |  | None
StartMultiCorder |  | None
StartRecording |  | None
StartSRTOutput | Optional output number starting from 0. Leave blank to control Output 1 only. | Value
Value = Output
StartStopExternal |  | None
StartStopMultiCorder |  | None
StartStopRecording |  | None
StartStopSRTOutput | Optional output number starting from 0. Leave blank to control Output 1 only. | Value
Value = Output
StartStopStreaming | Optional stream number starting from 0. Leave blank to control all streams. | Value
Value = Stream
StartStreaming | Optional stream number starting from 0. Leave blank to control all streams. | Value
Value = Stream
StopExternal |  | None
StopMultiCorder |  | None
StopRecording |  | None
StopSRTOutput | Optional output number starting from 0. Leave blank to control Output 1 only. | Value
Value = Output
StopStreaming | Optional stream number starting from 0. Leave blank to control all streams. | Value
Value = Stream
StreamingSetKey | Set Key on Custom RTMP Stream. Optional stream number starting from 0 at start followed by comma, e.g 0,mystreamkey | Value
Value = Stream
StreamingSetPassword | Set Password on Custom RTMP Stream. Optional stream number starting from 0 at start followed by comma, e.g 0,password | Value
Value = Stream
StreamingSetURL | Set URL on Custom RTMP Stream. Optional stream number starting from 0 at start followed by comma, e.g 0,rtmp://myurl/ | Value
Value = Stream
StreamingSetUsername | Set Username on Custom RTMP Stream. Optional stream number starting from 0 at start followed by comma, e.g 0,username | Value
Value = Stream
WriteDurationToRecordingLog | Write current recording duration to log file with optional tag text Value. | Value
Value = Tag Text
Title
AdjustCountdown | Seconds to add or subtract from current Countdown time | Value,Input
Value = Seconds
ChangeCountdown | Change countdown time according to Value as hh:mm:ss (00:00:00) | Value,Input
Value = Time 00:00:00
NextTitlePreset |  | Input
PauseCountdown | Pause or Resume Countdown or if complete, Start from beginning. | Input
PauseRender | Freeze Title Input while making multiple updates | Input
PreviousTitlePreset |  | Input
ResumeRender | Resume Title Input rendering after making multiple updates | Input
SelectTitlePreset | Value = Preset Index | Value,Input
SetColor | Change Color in Title using HTML #xxxxxxxx format. | Value,Input
SelectedIndex or SelectedName can be used to select object.
Value = Color
SetCountdown | Set countdown duration according to Value as hh:mm:ss (00:00:00) | Value,Input
Value = Duration 00:00:00
SetImage | Change Image in Title according to Filename or empty to clear. | Value,Input
SelectedIndex or SelectedName can be used to select image.
Value = Filename
SetImageVisible | Toggle Image Visibility in Title | Input
SelectedIndex or SelectedName can be used to select image.
SetImageVisibleOff | Hide Image in Title | Input
SelectedIndex or SelectedName can be used to select image.
SetImageVisibleOn | Show Image in Title | Input
SelectedIndex or SelectedName can be used to select image.
SetText | Change Text in Title according to Value parameter. | Value,Input
SelectedIndex or SelectedName can be used to select Text Field
Value = Text
SetTextColour | Change Colour of Text in Title in HTML format (#xxxxxx) | Value,Input
Value = Colour
SetTextVisible | Toggle Text Visibility in Title | Input
SelectedIndex or SelectedName can be used to select text field.
SetTextVisibleOff | Hide Text in Title | Input
SelectedIndex or SelectedName can be used to select text field.
SetTextVisibleOn | Show Text in Title | Input
SelectedIndex or SelectedName can be used to select text field.
SetTickerSpeed | Change Ticker Speed. | Value,Input
SelectedIndex or SelectedName can be used to select ticker field.
Value = Speed 0-1000
StartCountdown |  | Input
StopCountdown | Stop and Reset Countdown | Input
SuspendCountdown | Pause Countdown Only | Input
TitleBeginAnimation | Value = Animation | Value,Input
Input
ActiveInput | Send to Output the selected Input | Input,Mix
AddInput | Create a new Input based on information provided in Value. | Value
Video¦c:\path\to\video.avi
Image¦c:\path\to\image.jpg
Photos¦c:\path\to\folder
Title¦c:\path\to\title.gtzip
VideoList¦c:\path\to\playlist.m3u
Colour¦HTMLColor
AudioFile¦c:\path\to\audio.wav
Flash¦c:\path\to\flash.swf
PowerPoint¦c:\path\to\powerpoint.pptx
Value = Type¦Filename
AutoPauseOff |  | Input
AutoPauseOn |  | Input
AutoPlayFirst | Toggle automatically playing first item in a List with Transition | Input
AutoPlayFirstOff | Turn Off automatically playing first item in a List with Transition | Input
AutoPlayFirstOn | Turn On automatically playing first item in a List with Transition | Input
AutoPlayNext | Toggle automatically playing next item in a List | Input
AutoPlayNextOff | Turn Off automatically playing next item in a List | Input
AutoPlayNextOn | Turn On automatically playing next item in a List | Input
AutoPlayOff |  | Input
AutoPlayOn |  | Input
AutoRestartOff |  | Input
AutoRestartOn |  | Input
ColourCorrectionAuto | Basic Auto Colour Correction. | Input
ColourCorrectionReset | Reset Colour Correction to Default Values. | Input
CreateVirtualInput | Create a new Virtual Input from the specified Input. | Input
DeinterlaceOff |  | Input
DeinterlaceOn |  | Input
Effect1 | Toggle Effect 1 On/Off | Input
Effect1Off | Turn Effect 1 Off | Input
Effect1On | Turn Effect 1 On | Input
Effect2 | Toggle Effect 2 On/Off | Input
Effect2Off | Turn Effect 2 Off | Input
Effect2On | Turn Effect 2 On | Input
Effect3 | Toggle Effect 3 On/Off | Input
Effect3Off | Turn Effect 3 Off | Input
Effect3On | Turn Effect 3 On | Input
Effect4 | Toggle Effect 4 On/Off | Input
Effect4Off | Turn Effect 4 Off | Input
Effect4On | Turn Effect 4 On | Input
GO | Trigger GO action on Input | Input
InputPreviewHide | Hides large preview of input | Input
InputPreviewShow | Shows large preview of input | Input
InputPreviewShowHide | Toggles large preview of input | Input
LayerOff | Turn Off Layer For Input At Index (starting from 1) | Value,Input
Value = Index
LayerOn | Turn On Layer For Input At Index (starting from 1) | Value,Input
Value = Index
LayerOnOff | Toggle On/Off Layer For Input At Index (starting from 1) | Value,Input
Value = Index
ListAdd | Add Filename to List | Value,Input
Value = Filename
ListExport | Export List as M3U to Filename | Value,Input
Value = Filename
ListPlayOut |  | Input
ListRemove | Remove from List by Index starting from 1 | Value,Input
Value = Index
ListRemoveAll | Remove all items from List | Input
ListShowHide |  | Input
ListShuffle | Shuffle (randomize) List | Input
LivePlayPause |  | Input
Loop | Toggle Loop on Input | Input
LoopOff |  | Input
LoopOn |  | Input
MarkIn |  | Input
MarkOut |  | Input
MarkReset |  | Input
MarkResetIn |  | Input
MarkResetOut |  | Input
MirrorOff |  | Input
MirrorOn |  | Input
MoveInput | Value = Number | Value,Input
MoveLayer | Move Layer in Input according to Value parameter. | Value,Input
Example: 1,2 moves Layer1 to Layer2
Value = FromIndex,ToIndex
NextItem | Move to next item in List | Input
NextPicture | Move to Next Picture for Photo and PowerPoint Inputs | Input
Pause |  | Input
Play |  | Input
PlayPause |  | Input
PreviewInput | Send to Preview the selected Input | Input,Mix
PreviewInputNext | Send to Preview the next Input | None
PreviewInputPrevious | Send to Preview the previous Input | None
PreviousItem | Move to previous item in List | Input
PreviousPicture | Move to Previous Picture for Photo and PowerPoint Inputs | Input
RemoveInput |  | Input
ResetInput |  | Input
Restart | Restart selected Input | Input
SaveVideoDelay | Save video clip from Video Delay according to Duration in milliseconds | Input,Duration
SelectCategory | Change to Category according to Value (All,Red,Green,Orange,Purple,Aqua,Blue,Custom1-16,Search) | Value
Value = Category
SelectIndex | Photos,List: Selects item in List according to Value starting from number 1 | Value,Input
Virtual Set: Zooms to selected preset using the current speed settings
Title: Starts Page animation according to Value starting from number 1
Value = Index
SetAlpha | Set Input transparency according to Value. 0 is transparent, 255 is opaque | Value,Input
Value = Alpha 0-255
SetCCGainB | Change Gain B level of Input. | Value,Input
1=Original
Value = Value 0-2
SetCCGainG | Change Gain G level of Input. | Value,Input
1=Original
Value = Value 0-2
SetCCGainR | Change Gain R level of Input. | Value,Input
1=Original
Value = Value 0-2
SetCCGainRGB | Change Gain RGB level of Input. | Value,Input
1=Original
Value = Value 0-2
SetCCGainY | Change Gain Y level of Input. | Value,Input
1=Original
Value = Value 0-2
SetCCGammaB | Change Gamma B level of Input. | Value,Input
0=Original
Value = Value -1-1
SetCCGammaG | Change Gamma G level of Input. | Value,Input
0=Original
Value = Value -1-1
SetCCGammaR | Change Gamma R level of Input. | Value,Input
0=Original
Value = Value -1-1
SetCCGammaRGB | Change Gamma RGB level of Input. | Value,Input
0=Original
Value = Value -1-1
SetCCGammaY | Change Gamma Y level of Input. | Value,Input
0=Original
Value = Value -1-1
SetCCHue | Change Hue level of Input. | Value,Input
0=Original
Value = Value -1-1
SetCCLiftB | Change Lift B level of Input. | Value,Input
0=Original
Value = Value -1-1
SetCCLiftG | Change Lift G level of Input. | Value,Input
0=Original
Value = Value -1-1
SetCCLiftR | Change Lift R level of Input. | Value,Input
0=Original
Value = Value -1-1
SetCCLiftRGB | Change Lift RGB level of Input. | Value,Input
0=Original
Value = Value -1-1
SetCCLiftY | Change Lift Y level of Input. | Value,Input
0=Original
Value = Value -1-1
SetCCSaturation | Change Saturation level of Input. | Value,Input
0=Original, -1=Greyscale
Value = Value -1-1
SetCrop | Change current Crop value of Input. | Value,Input
X1,Y1,X2,Y2 (values between 0 and 1)
Value = X1,Y1,X2,Y2
SetCropX1 | Change current Crop X1 value of Input. | Value,Input
0=No Crop, 1=Full Crop
Value = X1 0-1
SetCropX2 | Change current Crop X2 value of Input. | Value,Input
1=No Crop, 0=Full Crop
Value = X2 0-1
SetCropY1 | Change current Crop Y1 value of Input. | Value,Input
0=No Crop, 1=Full Crop
Value = Y1 0-1
SetCropY2 | Change current Crop Y2 value of Input. | Value,Input
1=No Crop, 0=Full Crop
Value = Y2 0-1
SetDynamicInput1 | Set Dynamic Input from Input Name or Number | Value
Value = Input
SetDynamicInput2 | Set Dynamic Input from Input Name or Number | Value
Value = Input
SetDynamicInput3 | Set Dynamic Input from Input Name or Number | Value
Value = Input
SetDynamicInput4 | Set Dynamic Input from Input Name or Number | Value
Value = Input
SetEffect1Strength | Set Input 1 Effect Strength | Value,Input
Value = Value 0-1
SetEffect2Strength | Set Input 2 Effect Strength | Value,Input
Value = Value 0-1
SetEffect3Strength | Set Input 3 Effect Strength | Value,Input
Value = Value 0-1
SetEffect4Strength | Set Input 4 Effect Strength | Value,Input
Value = Value 0-1
SetFrameDelay | Set the delay in frames | Value,Input
Value = Frames
SetInputName | Set the Display Name of the Input | Value,Input
Value = Name
SetLayer | Change Layer in Input according to Value parameter. | Value,Input
Example: 1,2 changes Layer1 to Input2
Value = Index,Input
SetLayer10Crop | Change current Crop value of Input Layer. | Value,Input
X1,Y1,X2,Y2 (values between 0 and 1)
Value = X1,Y1,X2,Y2
SetLayer10CropX1 | Change current Crop X1 value of Input Layer. | Value,Input
0=No Crop, 1=Full Crop
Value = X1 0-1
SetLayer10CropX2 | Change current Crop X2 value of Input Layer. | Value,Input
1=No Crop, 0=Full Crop
Value = X2 0-1
SetLayer10CropY1 | Change current Crop Y1 value of Input Layer. | Value,Input
0=No Crop, 1=Full Crop
Value = Y1 0-1
SetLayer10CropY2 | Change current Crop Y2 value of Input Layer. | Value,Input
1=No Crop, 0=Full Crop
Value = Y2 0-1
SetLayer10Height | Change current Height value of Input Layer. | Value,Input
In pixels based on preset resolution
Value = Pixels -4096-4096
SetLayer10PanX | Change current PanX value of Input Layer. | Value,Input
0=centered, -2=100% to left, 2=100% to right
Value = Pan -2-2
SetLayer10PanY | Change current PanY value of Input Layer. | Value,Input
0=centered, -2=100% to bottom, 2=100% to top
Value = Pan -2-2
SetLayer10Rectangle | Change current Rectangle values of Input Layer in pixels. | Value,Input
X,Y,Width,Height
Value = X,Y,Width,Height
SetLayer10Width | Change current Width value of Input Layer. | Value,Input
In pixels based on preset resolution
Value = Pixels -4096-4096
SetLayer10X | Change current X value of Input Layer. | Value,Input
In pixels based on preset resolution
Value = Pixels -4096-4096
SetLayer10Y | Change current Y value of Input Layer. | Value,Input
In pixels based on preset resolution
Value = Pixels -4096-4096
SetLayer10Zoom | Change current Zoom level of Input Layer. | Value,Input
1=100%, 0.5=50%, 2=200%
Value = Zoom 0-5
SetLayer1Crop | Change current Crop value of Input Layer. | Value,Input
X1,Y1,X2,Y2 (values between 0 and 1)
Value = X1,Y1,X2,Y2
SetLayer1CropX1 | Change current Crop X1 value of Input Layer. | Value,Input
0=No Crop, 1=Full Crop
Value = X1 0-1
SetLayer1CropX2 | Change current Crop X2 value of Input Layer. | Value,Input
1=No Crop, 0=Full Crop
Value = X2 0-1
SetLayer1CropY1 | Change current Crop Y1 value of Input Layer. | Value,Input
0=No Crop, 1=Full Crop
Value = Y1 0-1
SetLayer1CropY2 | Change current Crop Y2 value of Input Layer. | Value,Input
1=No Crop, 0=Full Crop
Value = Y2 0-1
SetLayer1Height | Change current Height value of Input Layer. | Value,Input
In pixels based on preset resolution
Value = Pixels -4096-4096
SetLayer1PanX | Change current PanX value of Input Layer. | Value,Input
0=centered, -2=100% to left, 2=100% to right
Value = Pan -2-2
SetLayer1PanY | Change current PanY value of Input Layer. | Value,Input
0=centered, -2=100% to bottom, 2=100% to top
Value = Pan -2-2
SetLayer1Rectangle | Change current Rectangle values of Input Layer in pixels. | Value,Input
X,Y,Width,Height
Value = X,Y,Width,Height
SetLayer1Width | Change current Width value of Input Layer. | Value,Input
In pixels based on preset resolution
Value = Pixels -4096-4096
SetLayer1X | Change current X value of Input Layer. | Value,Input
In pixels based on preset resolution
Value = Pixels -4096-4096
SetLayer1Y | Change current Y value of Input Layer. | Value,Input
In pixels based on preset resolution
Value = Pixels -4096-4096
SetLayer1Zoom | Change current Zoom level of Input Layer. | Value,Input
1=100%, 0.5=50%, 2=200%
Value = Zoom 0-5
SetLayer2Crop | Change current Crop value of Input Layer. | Value,Input
X1,Y1,X2,Y2 (values between 0 and 1)
Value = X1,Y1,X2,Y2
SetLayer2CropX1 | Change current Crop X1 value of Input Layer. | Value,Input
0=No Crop, 1=Full Crop
Value = X1 0-1
SetLayer2CropX2 | Change current Crop X2 value of Input Layer. | Value,Input
1=No Crop, 0=Full Crop
Value = X2 0-1
SetLayer2CropY1 | Change current Crop Y1 value of Input Layer. | Value,Input
0=No Crop, 1=Full Crop
Value = Y1 0-1
SetLayer2CropY2 | Change current Crop Y2 value of Input Layer. | Value,Input
1=No Crop, 0=Full Crop
Value = Y2 0-1
SetLayer2Height | Change current Height value of Input Layer. | Value,Input
In pixels based on preset resolution
Value = Pixels -4096-4096
SetLayer2PanX | Change current PanX value of Input Layer. | Value,Input
0=centered, -2=100% to left, 2=100% to right
Value = Pan -2-2
SetLayer2PanY | Change current PanY value of Input Layer. | Value,Input
0=centered, -2=100% to bottom, 2=100% to top
Value = Pan -2-2
SetLayer2Rectangle | Change current Rectangle values of Input Layer in pixels. | Value,Input
X,Y,Width,Height
Value = X,Y,Width,Height
SetLayer2Width | Change current Width value of Input Layer. | Value,Input
In pixels based on preset resolution
Value = Pixels -4096-4096
SetLayer2X | Change current X value of Input Layer. | Value,Input
In pixels based on preset resolution
Value = Pixels -4096-4096
SetLayer2Y | Change current Y value of Input Layer. | Value,Input
In pixels based on preset resolution
Value = Pixels -4096-4096
SetLayer2Zoom | Change current Zoom level of Input Layer. | Value,Input
1=100%, 0.5=50%, 2=200%
Value = Zoom 0-5
SetLayer3Crop | Change current Crop value of Input Layer. | Value,Input
X1,Y1,X2,Y2 (values between 0 and 1)
Value = X1,Y1,X2,Y2
SetLayer3CropX1 | Change current Crop X1 value of Input Layer. | Value,Input
0=No Crop, 1=Full Crop
Value = X1 0-1
SetLayer3CropX2 | Change current Crop X2 value of Input Layer. | Value,Input
1=No Crop, 0=Full Crop
Value = X2 0-1
SetLayer3CropY1 | Change current Crop Y1 value of Input Layer. | Value,Input
0=No Crop, 1=Full Crop
Value = Y1 0-1
SetLayer3CropY2 | Change current Crop Y2 value of Input Layer. | Value,Input
1=No Crop, 0=Full Crop
Value = Y2 0-1
SetLayer3Height | Change current Height value of Input Layer. | Value,Input
In pixels based on preset resolution
Value = Pixels -4096-4096
SetLayer3PanX | Change current PanX value of Input Layer. | Value,Input
0=centered, -2=100% to left, 2=100% to right
Value = Pan -2-2
SetLayer3PanY | Change current PanY value of Input Layer. | Value,Input
0=centered, -2=100% to bottom, 2=100% to top
Value = Pan -2-2
SetLayer3Rectangle | Change current Rectangle values of Input Layer in pixels. | Value,Input
X,Y,Width,Height
Value = X,Y,Width,Height
SetLayer3Width | Change current Width value of Input Layer. | Value,Input
In pixels based on preset resolution
Value = Pixels -4096-4096
SetLayer3X | Change current X value of Input Layer. | Value,Input
In pixels based on preset resolution
Value = Pixels -4096-4096
SetLayer3Y | Change current Y value of Input Layer. | Value,Input
In pixels based on preset resolution
Value = Pixels -4096-4096
SetLayer3Zoom | Change current Zoom level of Input Layer. | Value,Input
1=100%, 0.5=50%, 2=200%
Value = Zoom 0-5
SetLayer4Crop | Change current Crop value of Input Layer. | Value,Input
X1,Y1,X2,Y2 (values between 0 and 1)
Value = X1,Y1,X2,Y2
SetLayer4CropX1 | Change current Crop X1 value of Input Layer. | Value,Input
0=No Crop, 1=Full Crop
Value = X1 0-1
SetLayer4CropX2 | Change current Crop X2 value of Input Layer. | Value,Input
1=No Crop, 0=Full Crop
Value = X2 0-1
SetLayer4CropY1 | Change current Crop Y1 value of Input Layer. | Value,Input
0=No Crop, 1=Full Crop
Value = Y1 0-1
SetLayer4CropY2 | Change current Crop Y2 value of Input Layer. | Value,Input
1=No Crop, 0=Full Crop
Value = Y2 0-1
SetLayer4Height | Change current Height value of Input Layer. | Value,Input
In pixels based on preset resolution
Value = Pixels -4096-4096
SetLayer4PanX | Change current PanX value of Input Layer. | Value,Input
0=centered, -2=100% to left, 2=100% to right
Value = Pan -2-2
SetLayer4PanY | Change current PanY value of Input Layer. | Value,Input
0=centered, -2=100% to bottom, 2=100% to top
Value = Pan -2-2
SetLayer4Rectangle | Change current Rectangle values of Input Layer in pixels. | Value,Input
X,Y,Width,Height
Value = X,Y,Width,Height
SetLayer4Width | Change current Width value of Input Layer. | Value,Input
In pixels based on preset resolution
Value = Pixels -4096-4096
SetLayer4X | Change current X value of Input Layer. | Value,Input
In pixels based on preset resolution
Value = Pixels -4096-4096
SetLayer4Y | Change current Y value of Input Layer. | Value,Input
In pixels based on preset resolution
Value = Pixels -4096-4096
SetLayer4Zoom | Change current Zoom level of Input Layer. | Value,Input
1=100%, 0.5=50%, 2=200%
Value = Zoom 0-5
SetLayer5Crop | Change current Crop value of Input Layer. | Value,Input
X1,Y1,X2,Y2 (values between 0 and 1)
Value = X1,Y1,X2,Y2
SetLayer5CropX1 | Change current Crop X1 value of Input Layer. | Value,Input
0=No Crop, 1=Full Crop
Value = X1 0-1
SetLayer5CropX2 | Change current Crop X2 value of Input Layer. | Value,Input
1=No Crop, 0=Full Crop
Value = X2 0-1
SetLayer5CropY1 | Change current Crop Y1 value of Input Layer. | Value,Input
0=No Crop, 1=Full Crop
Value = Y1 0-1
SetLayer5CropY2 | Change current Crop Y2 value of Input Layer. | Value,Input
1=No Crop, 0=Full Crop
Value = Y2 0-1
SetLayer5Height | Change current Height value of Input Layer. | Value,Input
In pixels based on preset resolution
Value = Pixels -4096-4096
SetLayer5PanX | Change current PanX value of Input Layer. | Value,Input
0=centered, -2=100% to left, 2=100% to right
Value = Pan -2-2
SetLayer5PanY | Change current PanY value of Input Layer. | Value,Input
0=centered, -2=100% to bottom, 2=100% to top
Value = Pan -2-2
SetLayer5Rectangle | Change current Rectangle values of Input Layer in pixels. | Value,Input
X,Y,Width,Height
Value = X,Y,Width,Height
SetLayer5Width | Change current Width value of Input Layer. | Value,Input
In pixels based on preset resolution
Value = Pixels -4096-4096
SetLayer5X | Change current X value of Input Layer. | Value,Input
In pixels based on preset resolution
Value = Pixels -4096-4096
SetLayer5Y | Change current Y value of Input Layer. | Value,Input
In pixels based on preset resolution
Value = Pixels -4096-4096
SetLayer5Zoom | Change current Zoom level of Input Layer. | Value,Input
1=100%, 0.5=50%, 2=200%
Value = Zoom 0-5
SetLayer6Crop | Change current Crop value of Input Layer. | Value,Input
X1,Y1,X2,Y2 (values between 0 and 1)
Value = X1,Y1,X2,Y2
SetLayer6CropX1 | Change current Crop X1 value of Input Layer. | Value,Input
0=No Crop, 1=Full Crop
Value = X1 0-1
SetLayer6CropX2 | Change current Crop X2 value of Input Layer. | Value,Input
1=No Crop, 0=Full Crop
Value = X2 0-1
SetLayer6CropY1 | Change current Crop Y1 value of Input Layer. | Value,Input
0=No Crop, 1=Full Crop
Value = Y1 0-1
SetLayer6CropY2 | Change current Crop Y2 value of Input Layer. | Value,Input
1=No Crop, 0=Full Crop
Value = Y2 0-1
SetLayer6Height | Change current Height value of Input Layer. | Value,Input
In pixels based on preset resolution
Value = Pixels -4096-4096
SetLayer6PanX | Change current PanX value of Input Layer. | Value,Input
0=centered, -2=100% to left, 2=100% to right
Value = Pan -2-2
SetLayer6PanY | Change current PanY value of Input Layer. | Value,Input
0=centered, -2=100% to bottom, 2=100% to top
Value = Pan -2-2
SetLayer6Rectangle | Change current Rectangle values of Input Layer in pixels. | Value,Input
X,Y,Width,Height
Value = X,Y,Width,Height
SetLayer6Width | Change current Width value of Input Layer. | Value,Input
In pixels based on preset resolution
Value = Pixels -4096-4096
SetLayer6X | Change current X value of Input Layer. | Value,Input
In pixels based on preset resolution
Value = Pixels -4096-4096
SetLayer6Y | Change current Y value of Input Layer. | Value,Input
In pixels based on preset resolution
Value = Pixels -4096-4096
SetLayer6Zoom | Change current Zoom level of Input Layer. | Value,Input
1=100%, 0.5=50%, 2=200%
Value = Zoom 0-5
SetLayer7Crop | Change current Crop value of Input Layer. | Value,Input
X1,Y1,X2,Y2 (values between 0 and 1)
Value = X1,Y1,X2,Y2
SetLayer7CropX1 | Change current Crop X1 value of Input Layer. | Value,Input
0=No Crop, 1=Full Crop
Value = X1 0-1
SetLayer7CropX2 | Change current Crop X2 value of Input Layer. | Value,Input
1=No Crop, 0=Full Crop
Value = X2 0-1
SetLayer7CropY1 | Change current Crop Y1 value of Input Layer. | Value,Input
0=No Crop, 1=Full Crop
Value = Y1 0-1
SetLayer7CropY2 | Change current Crop Y2 value of Input Layer. | Value,Input
1=No Crop, 0=Full Crop
Value = Y2 0-1
SetLayer7Height | Change current Height value of Input Layer. | Value,Input
In pixels based on preset resolution
Value = Pixels -4096-4096
SetLayer7PanX | Change current PanX value of Input Layer. | Value,Input
0=centered, -2=100% to left, 2=100% to right
Value = Pan -2-2
SetLayer7PanY | Change current PanY value of Input Layer. | Value,Input
0=centered, -2=100% to bottom, 2=100% to top
Value = Pan -2-2
SetLayer7Rectangle | Change current Rectangle values of Input Layer in pixels. | Value,Input
X,Y,Width,Height
Value = X,Y,Width,Height
SetLayer7Width | Change current Width value of Input Layer. | Value,Input
In pixels based on preset resolution
Value = Pixels -4096-4096
SetLayer7X | Change current X value of Input Layer. | Value,Input
In pixels based on preset resolution
Value = Pixels -4096-4096
SetLayer7Y | Change current Y value of Input Layer. | Value,Input
In pixels based on preset resolution
Value = Pixels -4096-4096
SetLayer7Zoom | Change current Zoom level of Input Layer. | Value,Input
1=100%, 0.5=50%, 2=200%
Value = Zoom 0-5
SetLayer8Crop | Change current Crop value of Input Layer. | Value,Input
X1,Y1,X2,Y2 (values between 0 and 1)
Value = X1,Y1,X2,Y2
SetLayer8CropX1 | Change current Crop X1 value of Input Layer. | Value,Input
0=No Crop, 1=Full Crop
Value = X1 0-1
SetLayer8CropX2 | Change current Crop X2 value of Input Layer. | Value,Input
1=No Crop, 0=Full Crop
Value = X2 0-1
SetLayer8CropY1 | Change current Crop Y1 value of Input Layer. | Value,Input
0=No Crop, 1=Full Crop
Value = Y1 0-1
SetLayer8CropY2 | Change current Crop Y2 value of Input Layer. | Value,Input
1=No Crop, 0=Full Crop
Value = Y2 0-1
SetLayer8Height | Change current Height value of Input Layer. | Value,Input
In pixels based on preset resolution
Value = Pixels -4096-4096
SetLayer8PanX | Change current PanX value of Input Layer. | Value,Input
0=centered, -2=100% to left, 2=100% to right
Value = Pan -2-2
SetLayer8PanY | Change current PanY value of Input Layer. | Value,Input
0=centered, -2=100% to bottom, 2=100% to top
Value = Pan -2-2
SetLayer8Rectangle | Change current Rectangle values of Input Layer in pixels. | Value,Input
X,Y,Width,Height
Value = X,Y,Width,Height
SetLayer8Width | Change current Width value of Input Layer. | Value,Input
In pixels based on preset resolution
Value = Pixels -4096-4096
SetLayer8X | Change current X value of Input Layer. | Value,Input
In pixels based on preset resolution
Value = Pixels -4096-4096
SetLayer8Y | Change current Y value of Input Layer. | Value,Input
In pixels based on preset resolution
Value = Pixels -4096-4096
SetLayer8Zoom | Change current Zoom level of Input Layer. | Value,Input
1=100%, 0.5=50%, 2=200%
Value = Zoom 0-5
SetLayer9Crop | Change current Crop value of Input Layer. | Value,Input
X1,Y1,X2,Y2 (values between 0 and 1)
Value = X1,Y1,X2,Y2
SetLayer9CropX1 | Change current Crop X1 value of Input Layer. | Value,Input
0=No Crop, 1=Full Crop
Value = X1 0-1
SetLayer9CropX2 | Change current Crop X2 value of Input Layer. | Value,Input
1=No Crop, 0=Full Crop
Value = X2 0-1
SetLayer9CropY1 | Change current Crop Y1 value of Input Layer. | Value,Input
0=No Crop, 1=Full Crop
Value = Y1 0-1
SetLayer9CropY2 | Change current Crop Y2 value of Input Layer. | Value,Input
1=No Crop, 0=Full Crop
Value = Y2 0-1
SetLayer9Height | Change current Height value of Input Layer. | Value,Input
In pixels based on preset resolution
Value = Pixels -4096-4096
SetLayer9PanX | Change current PanX value of Input Layer. | Value,Input
0=centered, -2=100% to left, 2=100% to right
Value = Pan -2-2
SetLayer9PanY | Change current PanY value of Input Layer. | Value,Input
0=centered, -2=100% to bottom, 2=100% to top
Value = Pan -2-2
SetLayer9Rectangle | Change current Rectangle values of Input Layer in pixels. | Value,Input
X,Y,Width,Height
Value = X,Y,Width,Height
SetLayer9Width | Change current Width value of Input Layer. | Value,Input
In pixels based on preset resolution
Value = Pixels -4096-4096
SetLayer9X | Change current X value of Input Layer. | Value,Input
In pixels based on preset resolution
Value = Pixels -4096-4096
SetLayer9Y | Change current Y value of Input Layer. | Value,Input
In pixels based on preset resolution
Value = Pixels -4096-4096
SetLayer9Zoom | Change current Zoom level of Input Layer. | Value,Input
1=100%, 0.5=50%, 2=200%
Value = Zoom 0-5
SetLayerAnimated | Change Layer Index to Input. Animate if input exists in another layer. | Value,Input
Example: 1,2,1000 changes Layer1 to Input2.
Value = Index,Input,DurationMilliseconds
SetLayerDynamicCrop | Change current Crop value of Input Layer from DynamicValue1 (1-10). | Value,Input
X1,Y1,X2,Y2 (values between 0 and 1)
Value = X1,Y1,X2,Y2
SetLayerDynamicCropX1 | Change current Crop X1 value of Input Layer from DynamicValue1 (1-10). | Value,Input
0=No Crop, 1=Full Crop
Value = X1 0-1
SetLayerDynamicCropX2 | Change current Crop X2 value of Input Layer from DynamicValue1 (1-10). | Value,Input
1=No Crop, 0=Full Crop
Value = X2 0-1
SetLayerDynamicCropY1 | Change current Crop Y1 value of Input Layer from DynamicValue1 (1-10). | Value,Input
0=No Crop, 1=Full Crop
Value = Y1 0-1
SetLayerDynamicCropY2 | Change current Crop Y2 value of Input Layer from DynamicValue1 (1-10). | Value,Input
1=No Crop, 0=Full Crop
Value = Y2 0-1
SetLayerDynamicHeight | Change current Height value of Input Layer from DynamicValue1 (1-10). | Value,Input
In pixels based on preset resolution
Value = Pixels -4096-4096
SetLayerDynamicPanX | Change current PanX value of Input Layer from DynamicValue1 (1-10). | Value,Input
0=centered, -2=100% to left, 2=100% to right
Value = Pan -2-2
SetLayerDynamicPanY | Change current PanY value of Input Layer from DynamicValue1 (1-10). | Value,Input
0=centered, -2=100% to bottom, 2=100% to top
Value = Pan -2-2
SetLayerDynamicRectangle | Change current Rectangle values of Input Layer from DynamicValue1 (1-10) in pixels. | Value,Input
X,Y,Width,Height
Value = X,Y,Width,Height
SetLayerDynamicWidth | Change current Width value of Input Layer from DynamicValue1 (1-10). | Value,Input
In pixels based on preset resolution
Value = Pixels -4096-4096
SetLayerDynamicX | Change current X value of Input Layer from DynamicValue1 (1-10). | Value,Input
In pixels based on preset resolution
Value = Pixels -4096-4096
SetLayerDynamicY | Change current Y value of Input Layer from DynamicValue1 (1-10). | Value,Input
In pixels based on preset resolution
Value = Pixels -4096-4096
SetLayerDynamicZoom | Change current Zoom level of Input Layer from DynamicValue1 (1-10). | Value,Input
1=100%, 0.5=50%, 2=200%
Value = Zoom 0-5
SetPanX | Change current PanX value of Input. | Value,Input
0=centered, -2=100% to left, 2=100% to right
Value = Pan -2-2
SetPanY | Change current PanY value of Input. | Value,Input
0=centered, -2=100% to bottom, 2=100% to top
Value = Pan -2-2
SetPictureEffect | Set transition effect for Photos and PowerPoint Inputs (Fade, Zoom, etc) | Value,Input
Value = Transition
SetPictureEffectDuration | Set duration of transition effect in Milliseconds | Value,Input
Value = Duration MS
SetPictureTransition | Set transition time between Photos and PowerPoint slides in Seconds | Value,Input
Value = Seconds
SetPosition | Set Position of selected Input according to Value in Milliseconds | Value,Input
Value = Milliseconds
SetRate | Set Playback speed/rate for Videos and Video Delays | Value,Input
0.5=50%,1=100%,2=200% etc
Value = Speed 0.1-4
SetRateSlowMotion | Set Slow Motion speed for Instant Replay | Value,Input
0.5=50%,1=100% etc
Value = Speed 0-1
SetZoom | Change current Zoom level of Input. | Value,Input
1=100%, 0.5=50%, 2=200%
Value = Zoom 0-5
SharpenOff |  | Input
SharpenOn |  | Input
SwapLayerAnimated | Animate swapping the Layers in Input according to Value parameter. | Value,Input
Example: 1,2,1000 swaps Layer1 and Layer2 over 1000 milliseconds.
Value = FromIndex,ToIndex,DurationMilliseconds
VideoCallAudioSource | Master,Headphones,BusA,BusB,BusC,BusD,BusE,BusF,BusG | Value,Input
Value = Source
VideoCallConnect | Value = Name,Password | Value,Input
VideoCallReconnect |  | Input
VideoCallVideoSource | Output1,Output2,Output3,Output4 | Value,Input
Value = Source
VideoDelayStartRecording | Start Video Delay Recording | Input,Duration
VideoDelayStartStopRecording | Toggle Video Delay Recording | Input,Duration
VideoDelayStopRecording | Stop Video Delay Recording | Input,Duration
WaitForCompletion | Wait for a Video Input to reach the end of playback. | Input,Duration
ZoomJoinMeeting | Value = MeetingID,Password | Value,Input
ZoomMuteSelf |  | Input
ZoomSelectParticipantByName | Value = Name | Value,Input
ZoomUnMuteSelf |  | Input
Overlay
MoveMultiViewOverlay | Move Overlay in Input MultiView according to Value parameter. | Value,Input
Example: 1,2 moves Overlay1 to Overlay2
Value = FromIndex,ToIndex
MultiViewOverlay | Toggle On/Off MultiView Overlay For Input At Index (starting from 1) | Value,Input
Value = Index
MultiViewOverlayOff | Turn Off MultiView Overlay For Input At Index (starting from 1) | Value,Input
Value = Index
MultiViewOverlayOn | Turn On MultiView Overlay For Input At Index (starting from 1) | Value,Input
Value = Index
OverlayInput1 | Toggle Overlay1 On/Off with selected Input using configured Transition | Input,Mix
OverlayInput1In | Transition In to Overlay1 with selected Input | Input,Mix
OverlayInput1Last | Toggle Overlay1 On/Off with last used Input on this channel | Mix
OverlayInput1Off | Immediately switch Overlay1 Off (Cut) | None
OverlayInput1Out | Transition Out Overlay1 | None
OverlayInput1Zoom | Zooms PIP Overlay to fill Fullscreen and vice versa | None
OverlayInput2 |  | Input,Mix
OverlayInput2In |  | Input,Mix
OverlayInput2Last | Toggle Overlay2 On/Off with last used Input on this channel | Mix
OverlayInput2Off |  | None
OverlayInput2Out |  | None
OverlayInput2Zoom |  | None
OverlayInput3 |  | Input,Mix
OverlayInput3In |  | Input,Mix
OverlayInput3Last | Toggle Overlay3 On/Off with last used Input on this channel | Mix
OverlayInput3Off |  | None
OverlayInput3Out |  | None
OverlayInput3Zoom |  | None
OverlayInput4 |  | Input,Mix
OverlayInput4In |  | Input,Mix
OverlayInput4Last | Toggle Overlay4 On/Off with last used Input on this channel | Mix
OverlayInput4Off |  | None
OverlayInput4Out |  | None
OverlayInput4Zoom |  | None
OverlayInput5 |  | Input,Mix
OverlayInput5In |  | Input,Mix
OverlayInput5Last | Toggle Overlay5 On/Off with last used Input on this channel | Mix
OverlayInput5Off |  | None
OverlayInput5Out |  | None
OverlayInput5Zoom |  | None
OverlayInput6 |  | Input,Mix
OverlayInput6In |  | Input,Mix
OverlayInput6Last | Toggle Overlay6 On/Off with last used Input on this channel | Mix
OverlayInput6Off |  | None
OverlayInput6Out |  | None
OverlayInput6Zoom |  | None
OverlayInput7 |  | Input,Mix
OverlayInput7In |  | Input,Mix
OverlayInput7Last | Toggle Overlay7 On/Off with last used Input on this channel | Mix
OverlayInput7Off |  | None
OverlayInput7Out |  | None
OverlayInput7Zoom |  | None
OverlayInput8 |  | Input,Mix
OverlayInput8In |  | Input,Mix
OverlayInput8Last | Toggle Overlay8 On/Off with last used Input on this channel | Mix
OverlayInput8Off |  | None
OverlayInput8Out |  | None
OverlayInput8Zoom |  | None
OverlayInputAllOff | Immediately switch all Overlays Off | None
PreviewOverlayInput1 | Preview Overlay1 using the selected Input | Input
PreviewOverlayInput2 |  | Input
PreviewOverlayInput3 |  | Input
PreviewOverlayInput4 |  | Input
PreviewOverlayInput5 | Preview Overlay5 using the selected Input | Input
PreviewOverlayInput6 |  | Input
PreviewOverlayInput7 |  | Input
PreviewOverlayInput8 |  | Input
SetMultiViewOverlay | Change Layer in Input MultiView according to Value parameter. | Value,Input
Example: 1,2 changes Layer 1 to Input2
Value = Index,Input
PlayList
NextPlayListEntry | Move to Next Item in a running PlayList | None
PreviousPlayListEntry | Move to Previous Item in a running PlayList | None
SelectPlayList | Open PlayList with Name matching Value | Value
Value = PlayList
StartPlayList |  | None
StopPlayList |  | None
Scripting
ScriptStart | Value = Script Name | Value
ScriptStartDynamic | Start a dynamic script using code specified as the Value. | Value
Value = Code
ScriptStop | Value = Script Name | Value
ScriptStopAll |  | None
ScriptStopDynamic |  | None
Replay
ReplayACamera1 |  | None
ReplayACamera2 |  | None
ReplayACamera3 |  | None
ReplayACamera4 |  | None
ReplayACamera5 |  | None
ReplayACamera6 |  | None
ReplayACamera7 |  | None
ReplayACamera8 |  | None
ReplayAppendLastEventText | Value = Text | Value
ReplayAppendLastEventTextCamera | Adds the text to the specified angle (1-4), example: 3,angle3text | Value
Value = Camera,Text
ReplayAppendSelectedEventText | Value = Text | Value
ReplayAppendSelectedEventTextCamera | Adds the text to the specified angle (1-4), example: 3,angle3text | Value
Value = Camera,Text
ReplayBCamera1 |  | None
ReplayBCamera2 |  | None
ReplayBCamera3 |  | None
ReplayBCamera4 |  | None
ReplayBCamera5 |  | None
ReplayBCamera6 |  | None
ReplayBCamera7 |  | None
ReplayBCamera8 |  | None
ReplayCamera1 |  | None
ReplayCamera2 |  | None
ReplayCamera3 |  | None
ReplayCamera4 |  | None
ReplayCamera5 |  | None
ReplayCamera6 |  | None
ReplayCamera7 |  | None
ReplayCamera8 |  | None
ReplayCCamera1 |  | None
ReplayCCamera2 |  | None
ReplayCCamera3 |  | None
ReplayCCamera4 |  | None
ReplayCCamera5 |  | None
ReplayCCamera6 |  | None
ReplayCCamera7 |  | None
ReplayCCamera8 |  | None
ReplayChangeDirection |  | Channel
ReplayChangeSpeed | Value = Speed | Value,Channel
ReplayCopyLastEvent | Value = Event List 0-19 | Value
ReplayCopySelectedEvent | Value = Event List 0-19 | Value
ReplayDCamera1 |  | None
ReplayDCamera2 |  | None
ReplayDCamera3 |  | None
ReplayDCamera4 |  | None
ReplayDCamera5 |  | None
ReplayDCamera6 |  | None
ReplayDCamera7 |  | None
ReplayDCamera8 |  | None
ReplayDeleteLastEvent |  | Channel
ReplayDeleteSelectedEvent |  | Channel
ReplayDuplicateLastEvent |  | Channel
ReplayDuplicateSelectedEvent |  | Channel
ReplayExportLastEvent | Value = Folder | Value,Channel
ReplayFastBackward | 1-30x | Value,Channel
Value = Speed
ReplayFastForward | 1-30x | Value,Channel
Value = Speed
ReplayJumpFrames | Value = Frames | Value,Channel
ReplayJumpFramesFastOff | ReplayJumpFrames jumps 1 frame for each value instead of 1 second. | Channel
ReplayJumpFramesFastOn | ReplayJumpFrames jumps 1 second for each value instead of 1 frame. | Channel
ReplayJumpToNow |  | Channel
ReplayJumpToSelectedInPoint | Set Position to In point of Selected Event. | Channel
ReplayJumpToSelectedOutPoint | Set Position to Out point of Selected Event. | Channel
ReplayLastEventCameraOff | Turns off the specified camera angle (1-8) | Value
Value = Camera
ReplayLastEventCameraOn | Turns on the specified camera angle (1-8) | Value
Value = Camera
ReplayLastEventSingleCameraOn | Turns on only the specified camera angle (1-8) | Value
Value = Camera
ReplayLive |  | None
ReplayLiveToggle |  | None
ReplayMarkCancel |  | None
ReplayMarkIn |  | None
ReplayMarkInLive |  | None
ReplayMarkInOut | Number of previous seconds to use when creating a new event. | Value
Value = Seconds
ReplayMarkInOutLive | Number of previous seconds to use when creating a new event. | Value
Value = Seconds
ReplayMarkInOutLiveFuture | Number of seconds into the future to use when creating a new event. | Value
Value = Seconds
ReplayMarkInOutRecorded | Number of previous seconds to use when creating a new event. | Value
Value = Seconds
ReplayMarkInRecorded |  | None
ReplayMarkInRecordedNow |  | None
ReplayMarkOut |  | None
ReplayMoveLastEvent | Value = Event List 0-19 | Value
ReplayMoveSelectedEvent | Value = Event List 0-19 | Value
ReplayMoveSelectedEventDown |  | None
ReplayMoveSelectedEventUp |  | None
ReplayMoveSelectedInPoint | Value = Frames | Value,Channel
ReplayMoveSelectedOutPoint | Value = Frames | Value,Channel
ReplayPause |  | Channel
ReplayPlay |  | Channel
ReplayPlayAllEvents | Play all Events in active list | Channel
ReplayPlayAllEventsToOutput | Play all Events in active list | Channel
ReplayPlayBackward |  | Channel
ReplayPlayEvent | Value = Event Number where 0 is bottom of list 0-1000 | Value,Channel
ReplayPlayEventsByID | Value = List of IDs | Value,Channel
ReplayPlayEventsByIDToOutput | Value = List of IDs | Value,Channel
ReplayPlayEventToOutput | Value = Event Number where 0 is bottom of list 0-1000 | Value,Channel
ReplayPlayForward |  | Channel
ReplayPlayLastEvent |  | Channel
ReplayPlayLastEventToOutput |  | Channel
ReplayPlayNext |  | Channel
ReplayPlayPause |  | Channel
ReplayPlayPrevious |  | Channel
ReplayPlaySelectedEvent |  | Channel
ReplayPlaySelectedEventToOutput |  | Channel
ReplayQuadModeOff |  | None
ReplayQuadModeOn |  | None
ReplayRecorded |  | None
ReplayScrollSelectedEvent | Move back or forward through events list | Value
Value = Count -10-10
ReplaySelectAllEvents | Select all events in active channel. | None
ReplaySelectChannelA |  | None
ReplaySelectChannelAB |  | None
ReplaySelectChannelB |  | None
ReplaySelectedEventCameraOff | Turns off the specified camera angle (1-8) | Value
Value = Camera
ReplaySelectedEventCameraOn | Turns on the specified camera angle (1-8) | Value
Value = Camera
ReplaySelectedEventSingleCameraOn | Turns on only the specified camera angle (1-8) | Value
Value = Camera
ReplaySelectEvents1 |  | Channel
ReplaySelectEvents10 |  | Channel
ReplaySelectEvents11 |  | Channel
ReplaySelectEvents12 |  | Channel
ReplaySelectEvents13 |  | Channel
ReplaySelectEvents14 |  | Channel
ReplaySelectEvents15 |  | Channel
ReplaySelectEvents16 |  | Channel
ReplaySelectEvents17 |  | Channel
ReplaySelectEvents18 |  | Channel
ReplaySelectEvents19 |  | Channel
ReplaySelectEvents2 |  | Channel
ReplaySelectEvents20 |  | Channel
ReplaySelectEvents3 |  | Channel
ReplaySelectEvents4 |  | Channel
ReplaySelectEvents5 |  | Channel
ReplaySelectEvents6 |  | Channel
ReplaySelectEvents7 |  | Channel
ReplaySelectEvents8 |  | Channel
ReplaySelectEvents9 |  | Channel
ReplaySelectFirstEvent |  | Channel
ReplaySelectLastEvent |  | Channel
ReplaySelectNextEvent |  | Channel
ReplaySelectPreviousEvent |  | Channel
ReplaySetAudioSource | Name as per dropdown box. e.g 'Camera1' | Value
Value = AudioSource
ReplaySetChannelAToBTimecode | Set A Timecode to B Timecode | None
ReplaySetChannelAToBTimecodeAndCamera | Set A Timecode and Camera to B | None
ReplaySetChannelBToATimecode | Set B Timecode to A Timecode | None
ReplaySetChannelBToATimecodeAndCamera | Set B Timecode and Camera to A | None
ReplaySetDirectionBackward |  | Channel
ReplaySetDirectionForward |  | Channel
ReplaySetLastEventText | Value = Text | Value
ReplaySetLastEventTextCamera | Changes the text of the specified angle (1-4), example: 3,angle3text | Value
Value = Camera,Text
ReplaySetSelectedEventText | Value = Text | Value
ReplaySetSelectedEventTextCamera | Changes the text of the specified angle (1-4), example: 3,angle3text | Value
Value = Camera,Text
ReplaySetSpeed | See SetRateSlowMotion | Value,Channel
Value = Speed 0-1
ReplaySetTimecode | Set position to Timecode in format yyyy-MM-ddTHH:mm:ss.fff | Value,Channel
Value = Timecode
ReplayShowHide |  | None
ReplayStartRecording |  | None
ReplayStartStopRecording |  | None
ReplayStopEvents |  | Channel
ReplayStopRecording |  | None
ReplaySwapChannels | Swap A to B and vice versa, includes angles and playback status. | None
ReplayToggleLastEventCamera1 |  | None
ReplayToggleLastEventCamera2 |  | None
ReplayToggleLastEventCamera3 |  | None
ReplayToggleLastEventCamera4 |  | None
ReplayToggleLastEventCamera5 |  | None
ReplayToggleLastEventCamera6 |  | None
ReplayToggleLastEventCamera7 |  | None
ReplayToggleLastEventCamera8 |  | None
ReplayToggleQuadMode |  | None
ReplayToggleSelectedEventCamera1 |  | None
ReplayToggleSelectedEventCamera2 |  | None
ReplayToggleSelectedEventCamera3 |  | None
ReplayToggleSelectedEventCamera4 |  | None
ReplayToggleSelectedEventCamera5 |  | None
ReplayToggleSelectedEventCamera6 |  | None
ReplayToggleSelectedEventCamera7 |  | None
ReplayToggleSelectedEventCamera8 |  | None
ReplayUpdateSelectedInPoint | Update In point of Selected Event to current Position. | Channel
ReplayUpdateSelectedOutPoint | Update Mark Out point of Selected Event to current Position. | Channel
ReplayUpdateSelectedSpeed | Update Selected Event to use Current Speed. | Channel
ReplayUpdateSelectedSpeedDefault | Update Selected Event to use Default Speed. | Channel
ReplayUpdateSelectedSpeedFromValue | See SetRateSlowMotion | Value,Channel
Value = Speed 0-1
NDI
NDICommand | Send specified command to NDI source | Value,Input
Value = Command
NDISelectSourceByIndex | Value = Index 0-100 | Value,Input
NDISelectSourceByName | Value = Name | Value,Input
NDIStartRecording |  | Input
NDIStopRecording |  | Input
OMT
OMTSelectSourceByIndex | Value = Index 0-100 | Value,Input
OMTSelectSourceByName | Value = Name | Value,Input
PTZ
PTZCreateVirtualInput | Creates a PTZ Virtual Input with the current Position | Input
PTZFocusAuto |  | Input
PTZFocusFar | Value = Speed 0-1 | Value,Input
PTZFocusManual |  | Input
PTZFocusNear | Value = Speed 0-1 | Value,Input
PTZFocusStop |  | Input
PTZHome |  | Input
PTZMoveDown | Value = Speed 0-1 | Value,Input
PTZMoveDownLeft | Value = Speed 0-1 | Value,Input
PTZMoveDownRight | Value = Speed 0-1 | Value,Input
PTZMoveLeft | Value = Speed 0-1 | Value,Input
PTZMoveRight | Value = Speed 0-1 | Value,Input
PTZMoveStop | Stop all PTZ movement | Input
PTZMoveToVirtualInputPosition | Moves to the Position of the PTZ Virtual Input without selecting it into Preview | Input
PTZMoveToVirtualInputPositionByIndex | Moves to the Position of the PTZ Virtual Input associated with this Input. Index is first Input found starting from 0 | Value,Input
Value = Index 0-100
PTZMoveUp | Value = Speed 0-1 | Value,Input
PTZMoveUpLeft | Value = Speed 0-1 | Value,Input
PTZMoveUpRight | Value = Speed 0-1 | Value,Input
PTZUpdateVirtualInput | Updates selected PTZ Virtual Input with current Position | Input
PTZZoomIn | Value = Speed 0-1 | Value,Input
PTZZoomOut | Value = Speed 0-1 | Value,Input
PTZZoomStop |  | Input
Preset
LastPreset | Load the last preset. | None
OpenPreset | Load preset from the specified Filename. | Value
Value = Filename
SavePreset | Save preset to the specified Filename. | Value
Value = Filename
DataSources
DataSourceAutoNextOff | Name of the Data Source, Table Name (optional) eg 'Excel/CSV,Sheet1' | Value
Value = Name,Table
DataSourceAutoNextOn | Name of the Data Source, Table Name (optional) eg 'Excel/CSV,Sheet1' | Value
Value = Name,Table
DataSourceAutoNextOnOff | Name of the Data Source, Table Name (optional) eg 'Excel/CSV,Sheet1' | Value
Value = Name,Table
DataSourceNextRow | Name of the Data Source and Table Name (optional) eg 'Excel/CSV,Sheet1' | Value
Value = Name,Table
DataSourcePause | Name of Data Source eg 'Excel/CSV' | Value
Value = Name
DataSourcePlay | Name of Data Source eg 'Excel/CSV' | Value
Value = Name
DataSourcePlayPause | Name of Data Source eg 'Excel/CSV' | Value
Value = Name
DataSourcePreviousRow | Name of the Data Source and Table Name (optional) eg 'Excel/CSV,Sheet1' | Value
Value = Name,Table
DataSourceSelectRow | Name of the Data Source, Table Name (optional) and Row Index starting from 0 eg 'Excel/CSV,Sheet1,5' | Value
Value = Name,Table,Index
Browser
BrowserBack |  | Input
BrowserForward |  | Input
BrowserKeyboardDisabled |  | Input
BrowserKeyboardEnabled |  | Input
BrowserMouseDisabled |  | Input
BrowserMouseEnabled |  | Input
BrowserNavigate | URL | Value,Input
Value = URL
BrowserReload |  | Input